## eizo
Category | Product | Title | product (item) | Series | Main Feature | Product Overview | Technical Specifications | image | Brand | Datasheet
Coloredge | Cg Series | ColorEdge PROMINENCE CG1 | CG1 |  | EIZO's Unique Algorithm for Advanced Capabilities 4K HDR Editing and Mastering Simple and Precise Color Management Advanced Connectivity HDR Gamma Curves Functions for Editing in 4K Stable and Accurate Display Useability Commitment to Quality HDR Workflow | 30.5" HDR Reference Monitor | Model Variations: CG1-BK Type: IPS Backlight: Wide-Gamut LED Size: 30.5" (77.5 cm) Native Resolution: 4096 x 2160 (17:9 aspect ratio) Viewable Image Size (H x V): 685.7 x 361.6 mm Pixel Pitch (H x V): 0.167 x 0.167 mm Pixel Density: 152 ppi Display Colors: 1.07 billion colors, 10-bit display (24-bit LUT) Viewing Angles (H / V, typical): 178° / 178° Brightness (typical): 1000 cd/m 2 Contrast Ratio (typical): 1,000,000:1 Response Time (typical): 12 ms (gray-to-gray) Color Gamut (typical): DCI-P3: 100% Input Terminals: DisplayPort (HDCP 2.3), HDMI (Deep Color, HDCP 2.3), BNC (12G/6G/3G/HD-SDI) x 2, BNC (3G/HD-SDI) x 2, SFP28 (25GbE, ST 2110) x 2 Output Terminals: BNC (12G/6G/3G/HD-SDI, through-out (active)) x 2, BNC (3G/HD-SDI, through-out (active)) x 2 Digital Scanning Frequency (H / V): DisplayPort: 25 - 137 kHz / 23 - 61 Hz HDMI: 15 - 136 kHz / 23 - 61 Hz Upstream: USB 5Gbps: Type-B x 2 Downstream: USB 5Gbps: Type-A x 3 Power Input: AC 100 - 240 V, 50 / 60 Hz Typical Power Consumption: 271 W Maximum Power Consumption: 420 W Standby Mode: 0.5 W or less Built-in Calibration Sensor: Yes Brightness Stabilization: Yes Digital Uniformity Equalizer: Yes Preset Modes: BT.709, BT.2020, DCI-P3, PQ_THEATER, PQ_DCI-P3, PQ_BT.2100, HLG_BT.2100, Calibration, SYNC_SIGNAL HDR Gamma: HLG, PQ curve OSD Languages: English, German, French, Spanish, Italian, Swedish, Simplified Chinese, Traditional Chinese, Japanese Communication Interface: RJ-45 Others: AC power cord, USB Type-A - USB Type-B cable (2 m), Setup guide, Factory Report, Warranty card, Clamp for HDMI Dimensions (Landscape, W x H x D): 746.8 x 482.7 x 208 mm Dimensions (Without Stand, W x H x D): 746.8 x 457 x 165.8 mm Net Weight: 17.5 kg Net Weight (Without Stand): 16.8 kg Operating Temperature: 0 - 30°C Operating Humidity (R.H., non condensing): 20 - 80% Certifications & Standards (Please contact EIZO for the latest information.): CB, CE, UKCA, TUV/GS, cTUVus, FCC-A, CAN ICES (A), VCCI-A, RCM, RoHS, WEEE, TUV/Ergonomics Color Management Software ColorNavigator 7: Supported Signal Cables: DisplayPort (2 m), HDMI (2 m) Warranty: 5 Years 2 5 Zero bright sub-pixels for six months from date of purchase for purchases made on September 1, 2015 or later. Dimension Drawing: PDF |  | 34529712-86b1-4a0a-ba8e-9e37246a57c5 | https://www.eizoglobal.com/support/db/files/technical_information/coloredge/WP18-001.pdf https://www.eizoglobal.com/support/db/files/dimensions/CG/CG1_03V60899A1.pdf https://www.eizoglobal.com/support/db/files/catalogs/ce/ColorEdge_Post_Production_Monitors.pdf https://www.eizoglobal.com/support/db/files/catalogs/ce/ColorEdge_Series.pdf https://www.eizoglobal.com/support/db/files/manuals/00N0N532Ax/SUG-CG1-4-00N0N532A1.pdf https://www.eizoglobal.com/support/db/files/manuals/00N0N532Ax/SUG-CG1-zh-CHS-00N0N532A7.pdf https://www.eizoglobal.com/support/db/files/manuals/00N0N532Ax/SUG-CG1-zh-TW-00N0N532A8.pdf https://www.eizoglobal.com/support/db/files/manuals/00N0N488LZ/UM-CN7-en-US-00N0N488LZ.pdf https://www.eizoglobal.com/support/db/files/manuals/00N0N488LZ/UM-CN7-de-00N0N488LZ.pdf https://www.eizoglobal.com/support/db/files/manuals/00N0N488LZ/UM-CN7-zh-CHS-00N0N488LZ.pdf https://www.eizoglobal.com/support/db/files/technical_information/coloredge/Q25B014-AS-01002A.pdf
Coloredge | Cg Series | ColorEdge CG3200X | CG3200X |  | EIZO's Proprietary ABL Control System Editing and Mastering Simple and Precise Color Management Signal Processing Color You Can Trust Designed for Comfort and Productivity OLED Protection Sustainable Future Commitment to Quality Our Contribution to SDGs | 31.5" Color Management OLED Monitor | Model Variations: CG3200X-BK Type: QD-OLED (Anti-Glare, Low-Reflection) Size: 31.5" (79.9 cm) Native Resolution: 3840 x 2160 (16:9 aspect ratio) Viewable Image Size (H x V): 696.6 x 391.8 mm Pixel Pitch (H x V): 0.181 x 0.181 mm Pixel Density: 140 ppi Display Colors: 1.07 billion colors, 10-bit display (24-bit LUT) Viewing Angles (H / V, typical): 178° / 178° Brightness (typical): 1000 cd/m 2 (Peak) 300 cd/m 2 (Full screen white) Contrast Ratio (typical): 1,500,000:1 Response Time (typical): 0.1 ms (gray-to-gray) Color Gamut (typical): Adobe RGB: 94%, DCI-P3: 99% Input Terminals: USB Type-C, DisplayPort, HDMI Digital Scanning Frequency (H / V): USB Type-C, DisplayPort: 25 - 137 kHz / 23 - 61 Hz HDMI: 15 - 136 kHz / 23 - 61 Hz Upstream: USB 5Gbps: Type-C (DisplayPort Alt Mode, Power Delivery Source 60 W max.), USB 5Gbps: Type-B Downstream: USB 5Gbps: Type-A x 2 Output Terminals: Headphones (Stereo mini jack) Power Input: AC 100 - 240 V, 50 / 60 Hz Typical Power Consumption: 65 W Maximum Power Consumption: 275 W Standby Mode: 0.5 W or less Built-in Calibration Sensor: Yes Digital Uniformity Equalizer: Yes Preset Modes: User, BT.709, DCI-P3, PQ_DCI-P3, PQ_BT.2100, HLG_BT.2100, sRGB, Display P3, CAL1, CAL2 HDR Gamma: HLG, PQ curve OSD Languages: English, German, French, Italian, Japanese, Simplified Chinese, Spanish, Swedish, Traditional Chinese Others: AC power cord, USB Type-A - USB Type-B cable (2 m), Setup guide, Factory Report, Monitor hood, Warranty card Dimensions (Landscape, W x H x D): 717.4 x 453.6 - 595.7 x 245 mm Dimensions (Without Stand, W x H x D): 717.4 x 442.6 x 86.7 mm Dimensions (Landscape with Hood, W x H x D): 727.4 x 458.6 - 600.7 x 364.2 mm Net Weight: 10.3 kg Net Weight (Without Stand): 7.3 kg Net Weight (With Hood): 11.0 kg Height Adjustment Range: 142.1 mm Tilt: 35° Up, 5° Down Swivel: 344° Pivot: 90° Hole Spacing (VESA Standard): 100 x 100 mm Operating Temperature: 0 - 35°C Operating Humidity (R.H., non condensing): 20 - 80% Certifications & Standards (Please contact EIZO for the latest information.): CB, CE, UKCA, cTUVus, FCC-B, CAN ICES (B), VCCI-B, RCM, RoHS, WEEE Color Management Software ColorNavigator 7: Supported Signal Cables: USB Type-C (2 m), HDMI (2 m) Warranty: 5 Years 2 5 Zero bright sub-pixels for six months from date of purchase for purchases made on September 1, 2015 or later. Dimension Drawing: PDF |  | 34529712-86b1-4a0a-ba8e-9e37246a57c5 | https://www.eizoglobal.com/support/db/files/dimensions/CG/CG3200X_DOCPD004404.pdf https://www.eizoglobal.com/support/db/files/catalogs/ce/ColorEdge_Post_Production_Monitors.pdf https://www.eizoglobal.com/support/db/files/manuals/00N0N749Ax/SUG-CG3200X-en-US-00N0N749A1.pdf https://www.eizoglobal.com/support/db/files/manuals/00N0N749Ax/SUG-CG3200X-zh-CHS-00N0N749A7.pdf https://www.eizoglobal.com/support/db/files/manuals/00N0N749Ax/SUG-CG3200X-zh-TW-00N0N749A8.pdf https://www.eizoglobal.com/support/db/files/manuals/00N0N488LZ/UM-CN7-en-US-00N0N488LZ.pdf https://www.eizoglobal.com/support/db/files/manuals/00N0N488LZ/UM-CN7-de-00N0N488LZ.pdf https://www.eizoglobal.com/support/db/files/manuals/00N0N488LZ/UM-CN7-zh-CHS-00N0N488LZ.pdf
Coloredge | Cg Series | ColorEdge CG3100X | CG3100X |  | Features for Working in 4K HDR Color Precision Comfortable Design, Advanced Connectivity Functions for Editing and Post Production Stable Image Display Commitment to Quality Sustainable Future Our Contribution to SDGs | 30.5" Color Management LCD Monitor | Model Variations: CG3100X-BK Type: IPS Backlight: Wide-Gamut LED Size: 30.5" (77.5 cm) Native Resolution: 4096 x 2160 (17:9 aspect ratio) Viewable Image Size (H x V): 685.7 x 361.6 mm Pixel Pitch (H x V): 0.167 x 0.167 mm Pixel Density: 152 ppi Display Colors: 1.07 billion colors, 10-bit display (24-bit LUT) Viewing Angles (H / V, typical): 178° / 178° Brightness (typical): 500 cd/m 2 Contrast Ratio (typical): 1800:1 Response Time (typical): 15 ms (gray-to-gray) Color Gamut (typical): Adobe RGB: 97%, DCI-P3: 99% Input Terminals: USB Type-C, DisplayPort, HDMI Digital Scanning Frequency (H / V): USB Type-C, DisplayPort: 25 - 137 kHz / 23 - 61 Hz HDMI: 15 - 136 kHz / 23 - 61 Hz Upstream: USB 5Gbps: Type-C (DisplayPort Alt Mode, Power Delivery Source 94 W max.), USB 5Gbps: Type-B Downstream: USB 5Gbps: Type-A x 2 USB 2.0: Type-A x 2 USB LAN Adapter: RJ-45 (1000BASE-T) Output Terminals: Headphones (Stereo mini jack) Power Input: AC 100 - 240 V, 50 / 60 Hz Typical Power Consumption: 86 W Maximum Power Consumption: 270 W Standby Mode: 0.5 W or less Built-in Calibration Sensor: Yes Brightness Stabilization: Yes Digital Uniformity Equalizer: Yes Preset Modes: User, BT.2020, BT.709, DCI-P3, PQ_DCI-P3, HLG_BT.2100, Adobe RGB, sRGB, Calibration (CAL), SYNC_SIGNAL HDR Gamma: HLG, PQ curve OSD Languages: English, German, French, Italian, Japanese, Simplified Chinese, Spanish, Swedish, Traditional Chinese Others: AC power cord, USB Type-A - USB Type-B cable (2 m), Setup guide, Factory Report, Monitor hood, Warranty card Dimensions (Landscape, W x H x D): 721 x 428.1 - 583.1 x 290 mm Dimensions (Without Stand, W x H x D): 721 x 413.9 x 87.2 mm Dimensions (Landscape with Hood, W x H x D): 731 x 433.1 - 588.1 x 389.3 mm Net Weight: 12.3 kg Net Weight (Without Stand): 8.9 kg Net Weight (With Hood): 13.1 kg Height Adjustment Range: 155 mm Tilt: 35° Up, 5° Down Swivel: 344° Hole Spacing (VESA Standard): 100 x 100 mm Operating Temperature: Landscape: 0 - 35°C Portrait: 0 - 30°C Operating Humidity (R.H., non condensing): 20 - 80% Certifications & Standards (Please contact EIZO for the latest information.): CB, CE, UKCA, TUV/GS, cTUVus, FCC-B, CAN ICES (B), VCCI-B, RCM, RoHS, WEEE, TUV/Ergonomics, FograCert Softproofing System (class A) Color Management Software ColorNavigator 7: Supported Signal Cables: USB Type-C (2 m), HDMI (2 m) Warranty: 5 Years 2 5 Zero bright sub-pixels for six months from date of purchase for purchases made on September 1, 2015 or later. Dimension Drawing: PDF |  | 34529712-86b1-4a0a-ba8e-9e37246a57c5 | https://www.eizoglobal.com/support/db/files/technical_information/coloredge/WP18-001.pdf https://www.eizoglobal.com/support/db/files/dimensions/CG/CG3100X.pdf https://www.eizoglobal.com/support/db/files/catalogs/ce/ColorEdge_Post_Production_Monitors.pdf https://www.eizoglobal.com/support/db/files/catalogs/ce/ColorEdge_Series.pdf https://www.eizoglobal.com/support/db/files/manuals/00N0N602Ax/SUG-CG3100X-4-00N0N602A1.pdf https://www.eizoglobal.com/support/db/files/manuals/00N0N602Ax/SUG-CG3100X-zh-CHS-00N0N602A7.pdf https://www.eizoglobal.com/support/db/files/manuals/00N0N602Ax/SUG-CG3100X-zh-TW-00N0N602A8.pdf https://www.eizoglobal.com/support/db/files/manuals/00N0N488LZ/UM-CN7-en-US-00N0N488LZ.pdf https://www.eizoglobal.com/support/db/files/manuals/00N0N488LZ/UM-CN7-de-00N0N488LZ.pdf https://www.eizoglobal.com/support/db/files/manuals/00N0N488LZ/UM-CN7-zh-CHS-00N0N488LZ.pdf
Coloredge | Cg Series | ColorEdge CG2700X | CG2700X |  | Streamlined Connection Reliable Color Management Color Precision Post Production Stable Image Display Design and Comfort Sustainable Future Commitment to Quality | 27.0" Color Management LCD Monitor | Model Variations: CG2700X-BK Type: IPS Backlight: Wide-Gamut LED Size: 26.9" (68.4 cm) Native Resolution: 3840 x 2160 (16:9 aspect ratio) Viewable Image Size (H x V): 596.2 x 335.3 mm Pixel Pitch (H x V): 0.155 x 0.155 mm Pixel Density: 164 ppi Display Colors: 1.07 billion colors, 10-bit display (from a palette of 278 trillion, 16-bit LUT) Viewing Angles (H / V, typical): 178° / 178° Brightness (typical): 500 cd/m 2 Contrast Ratio (typical): 1450:1 Response Time (typical): 13 ms (gray-to-gray) Color Gamut (typical): Adobe RGB: 99%, DCI-P3: 98% Input Terminals: USB Type-C (DisplayPort Alt Mode, HDCP 2.3), DisplayPort (HDCP 2.3), HDMI (Deep Color, HDCP 2.3) Digital Scanning Frequency (H / V): USB Type-C, DisplayPort: 25 - 137 kHz / 23 - 61 Hz HDMI: 15 - 135 kHz / 23 - 61 Hz Upstream: USB 5Gbps: Type-C (DisplayPort Alt Mode, Power Delivery Source 94 W max.), USB 5Gbps: Type-B Downstream: USB 5Gbps: Type-A x 2 USB 2.0: Type-A x 2 USB LAN Adapter: RJ-45 (1000BASE-T) Power Input: AC 100 - 240 V, 50 / 60 Hz Typical Power Consumption: 34 W Maximum Power Consumption: 225 W Standby Mode: 0.5 W or less Built-in Calibration Sensor: Yes Brightness Stabilization: Yes Digital Uniformity Equalizer: Yes Preset Modes: User, BT.2020, BT.709, DCI-P3, PQ_DCI-P3, HLG_BT.2100, Adobe RGB, sRGB, Calibration (CAL), SYNC_SIGNAL HDR Gamma: HLG, PQ curve OSD Languages: English, German, French, Spanish, Italian, Swedish, Simplified Chinese, Traditional Chinese, Japanese Others: AC power cord, USB Type-A - USB Type-B cable (2 m), Setup guide, Factory Report, Monitor hood, Warranty card Dimensions (Landscape, W x H x D): 638 x 415.9 - 570.9 x 245 mm Dimensions (Without Stand, W x H x D): 638 x 390 x 86.2 mm Dimensions (Landscape with Hood, W x H x D): 648 x 420.9 - 575.9 x 346 mm Net Weight: 9.8 kg Net Weight (Without Stand): 6.8 kg Net Weight (With Hood): 10.5 kg Height Adjustment Range: 155 mm Tilt: 35° Up, 5° Down Swivel: 344° Pivot: 90° Hole Spacing (VESA Standard): 100 x 100 mm Operating Temperature: 0 - 35°C Operating Humidity (R.H., non condensing): 20 - 80% Certifications & Standards (Please contact EIZO for the latest information.): CB, CE, UKCA, TUV/GS, cTUVus, FCC-B, CAN ICES (B), VCCI-B, RCM, EAC, RoHS, WEEE, TUV/Ergonomics Color Management Software ColorNavigator 7: Supported Signal Cables: USB Type-C (2 m), HDMI (2 m) Warranty: 5 Years 2 5 Zero bright sub-pixels for six months from date of purchase for purchases made on September 1, 2015 or later. Dimension Drawing: PDF |  | 34529712-86b1-4a0a-ba8e-9e37246a57c5 | https://www.eizoglobal.com/support/db/files/technical_information/coloredge/WP18-001.pdf https://www.eizoglobal.com/support/db/files/dimensions/CG/CG2700X_DOCPD000257A.pdf https://www.eizoglobal.com/support/db/files/catalogs/ce/ColorEdge_Post_Production_Monitors.pdf https://www.eizoglobal.com/support/db/files/catalogs/ce/ColorEdge_Series.pdf https://www.eizoglobal.com/support/db/files/manuals/03V60125A1/UM-03V60125A1-7.pdf https://www.eizoglobal.com/support/db/files/manuals/03V60124B1/UM-CG2700X-en-US-03V60124B1.pdf https://www.eizoglobal.com/support/db/files/manuals/03V60124B1/UM-CG2700X-de-03V60124B1.pdf https://www.eizoglobal.com/support/db/files/manuals/03V60124B1/UM-CG2700X-fr-03V60124B1.pdf https://www.eizoglobal.com/support/db/files/manuals/03V60124B1/UM-CG2700X-ru-03V60124B1.pdf https://www.eizoglobal.com/support/db/files/manuals/03V60124B1/UM-03V60124B1-CZ.pdf https://www.eizoglobal.com/support/db/files/manuals/03V60124B1/UM-CG2700X-zh-CHS-03V60124B1.pdf https://www.eizoglobal.com/support/db/files/manuals/03V60124B1/UM-CG2700X-zh-TW-03V60124B1.pdf https://www.eizoglobal.com/support/db/files/manuals/03V60124B1/UM-CG2700X-es-03V60124B1.pdf https://www.eizoglobal.com/support/db/files/manuals/00N0N307B1/SUG-CG2700X-6-00N0N307B1.pdf https://www.eizoglobal.com/support/db/files/manuals/00N0N488LZ/UM-CN7-en-US-00N0N488LZ.pdf https://www.eizoglobal.com/support/db/files/manuals/00N0N488LZ/UM-CN7-de-00N0N488LZ.pdf https://www.eizoglobal.com/support/db/files/manuals/00N0N488LZ/UM-CN7-zh-CHS-00N0N488LZ.pdf https://www.eizoglobal.com/support/db/files/manuals/00N0N164E1/UM-00N0N164E1-EN.pdf https://www.eizoglobal.com/support/db/files/manuals/00N0N302A1/INSET-00N0N302A1-6.pdf https://www.eizoglobal.com/support/db/files/manuals/00N0N164E1/UM-00N0N164E1-CSZH.pdf
Coloredge | Cg Series | ColorEdge CG2700S | CG2700S |  | Streamlined Connection Reliable Color Management Color Precision Post Production Stable Image Display Design and Comfort Sustainable Future Commitment to Quality | 27.0" Color Management LCD Monitor | Model Variations: CG2700S-BK Type: IPS Backlight: Wide-Gamut LED Size: 27.0" (68.5 cm) Native Resolution: 2560 x 1440 (16:9 aspect ratio) Viewable Image Size (H x V): 596.7 x 335.7 mm Pixel Pitch (H x V): 0.233 x 0.233 mm Pixel Density: 109 ppi Display Colors: 1.07 billion colors, 10-bit display (from a palette of 278 trillion, 16-bit LUT) Viewing Angles (H / V, typical): 178° / 178° Brightness (typical): 400 cd/m 2 Contrast Ratio (typical): 1600:1 Response Time (typical): 19 ms (gray-to-gray) Color Gamut (typical): Adobe RGB: 99%, DCI-P3: 98% Input Terminals: USB Type-C (DisplayPort Alt Mode, HDCP 2.3), DisplayPort (HDCP 2.3), HDMI (Deep Color, HDCP 2.3) Digital Scanning Frequency (H / V): USB Type-C, DisplayPort: 26 - 89 kHz / 23 - 61 Hz HDMI: 15 - 89 kHz / 23 - 61 Hz Upstream: USB 5Gbps: Type-C (DisplayPort Alt Mode, Power Delivery Source 92 W max.), USB 5Gbps: Type-B Downstream: USB 5Gbps: Type-A x 2 USB 2.0: Type-A x 2 USB LAN Adapter: RJ-45 (1000BASE-T) Power Input: AC 100 - 240 V, 50 / 60 Hz Typical Power Consumption: 17 W Maximum Power Consumption: 187 W Standby Mode: 0.5 W or less Built-in Calibration Sensor: Yes Brightness Stabilization: Yes Digital Uniformity Equalizer: Yes Preset Modes: User, BT.2020, BT.709, DCI-P3, PQ_DCI-P3, HLG_BT.2100, Adobe RGB, sRGB, Calibration (CAL), SYNC_SIGNAL HDR Gamma: HLG, PQ curve OSD Languages: English, German, French, Spanish, Italian, Swedish, Simplified Chinese, Traditional Chinese, Japanese Others: AC power cord, USB Type-A - USB Type-B cable (2 m), Setup guide, Factory Report, Monitor hood, Warranty card Dimensions (Landscape, W x H x D): 638 x 415.9 - 570.9 x 245 mm Dimensions (Without Stand, W x H x D): 638 x 390 x 86.2 mm Dimensions (Landscape with Hood, W x H x D): 648 x 420.9 - 575.9 x 346 mm Net Weight: 9.4 kg Net Weight (Without Stand): 6.4 kg Net Weight (With Hood): 9.9 kg Height Adjustment Range: 155 mm Tilt: 35° Up, 5° Down Swivel: 344° Pivot: 90° Hole Spacing (VESA Standard): 100 x 100 mm Operating Temperature: 0 - 35°C Operating Humidity (R.H., non condensing): 20 - 80% Certifications & Standards (Please contact EIZO for the latest information.): CB, CE, UKCA, TUV/GS, cTUVus, FCC-B, CAN ICES (B), VCCI-B, RCM, EAC, RoHS, WEEE, TUV/Ergonomics, TUV/Color Accuracy (Quick Stability), FograCert Softproofing System (class A) Easy Screen-to-Print Color Matching Tool Quick Color Match: Supported Color Management Software ColorNavigator 7: Supported Signal Cables: USB Type-C (2 m), HDMI (2 m) Warranty: 5 Years 2 5 Zero bright sub-pixels for six months from date of purchase for purchases made on September 1, 2015 or later. Dimension Drawing: PDF |  | 34529712-86b1-4a0a-ba8e-9e37246a57c5 | https://www.eizoglobal.com/support/db/files/technical_information/coloredge/WP18-001.pdf https://www.eizoglobal.com/support/db/files/dimensions/CG/CG2700S_DOCPD000155A.pdf https://www.eizoglobal.com/support/db/files/catalogs/ce/ColorEdge_Post_Production_Monitors.pdf https://www.eizoglobal.com/support/db/files/catalogs/ce/ColorEdge_Series.pdf https://www.eizoglobal.com/support/db/files/manuals/03V60020C1/UM-CG2700S-en-US-03V60020C1.pdf https://www.eizoglobal.com/support/db/files/manuals/03V60023A1/UM-03V60023A1-7.pdf https://www.eizoglobal.com/support/db/files/manuals/03V60020C1/UM-CG2700S-de-03V60020C1.pdf https://www.eizoglobal.com/support/db/files/manuals/03V60020C1/UM-CG2700S-fr-03V60020C1.pdf https://www.eizoglobal.com/support/db/files/manuals/03V60020C1/UM-CG2700S-ru-03V60020C1.pdf https://www.eizoglobal.com/support/db/files/manuals/03V60020A1/UM-03V60020A1-cs.pdf https://www.eizoglobal.com/support/db/files/manuals/03V60020C1/UM-CG2700S-zh-CHS-03V60020C1.pdf https://www.eizoglobal.com/support/db/files/manuals/03V60020C1/UM-CG2700S-zh-TW-03V60020C1.pdf https://www.eizoglobal.com/support/db/files/manuals/03V60020C1/UM-CG2700S-es-03V60020C1.pdf https://www.eizoglobal.com/support/db/files/manuals/00N0N297B1/SUG-CG2700S-6-00N0N297B1.pdf https://www.eizoglobal.com/support/db/files/manuals/00N0N591AZ/UM-QUICKCOLORMATCH-en-US-00N0N591AZ.pdf https://www.eizoglobal.com/support/db/files/manuals/00N0N488LZ/UM-CN7-en-US-00N0N488LZ.pdf https://www.eizoglobal.com/support/db/files/manuals/00N0N591AZ/UM-QUICKCOLORMATCH-de-00N0N591AZ.pdf https://www.eizoglobal.com/support/db/files/manuals/00N0N488LZ/UM-CN7-de-00N0N488LZ.pdf https://www.eizoglobal.com/support/db/files/manuals/00N0N488LZ/UM-CN7-zh-CHS-00N0N488LZ.pdf https://www.eizoglobal.com/support/db/files/manuals/00N0N164E1/UM-00N0N164E1-EN.pdf https://www.eizoglobal.com/support/db/files/manuals/00N0N302A1/INSET-00N0N302A1-6.pdf https://www.eizoglobal.com/support/db/files/manuals/00N0N164E1/UM-00N0N164E1-CSZH.pdf
Coloredge | Cg Series | ColorEdge CG2400SV | CG2400SV |  | Advanced Connectivity Color Precision Features for Previewing and Editing Stable Image Display Design and Comfort Commitment to Quality Sustainable Future | 24.1" Color Management LCD Monitor | Model Variations: CG2400SV-BK Type: IPS Backlight: Wide-Gamut LED Size: 24.1" (61.1 cm) Native Resolution: 1920 x 1200 (16:10 aspect ratio) Viewable Image Size (H x V): 518.4 x 324.0 mm Pixel Pitch (H x V): 0.270 x 0.270 mm Pixel Density: 94 ppi Display Colors: 1.07 billion colors, 10-bit display (from a palette of 278 trillion, 16-bit LUT) Viewing Angles (H / V, typical): 178° / 178° Brightness (typical): 400 cd/m 2 Contrast Ratio (typical): 1800:1 Response Time (typical): 11 ms (gray-to-gray) Color Gamut (typical): Adobe RGB: 99%, DCI-P3: 98% Input Terminals: DisplayPort, HDMI, BNC (SDI) Output Terminals: Headphones (Stereo mini jack) Digital Scanning Frequency (H / V): DisplayPort: 26 - 76 kHz / 23 - 61 Hz HDMI: 15 - 76 kHz / 23 - 61 Hz Upstream: USB 5Gbps: Type-B x 2 Downstream: USB 5Gbps: Type-A x 2 USB 2.0: Type-A x 2 Power Input: AC 100 - 240 V, 50 / 60 Hz Typical Power Consumption: 18 W Maximum Power Consumption: 64 W Standby Mode: 0.5 W or less Built-in Calibration Sensor: Yes Brightness Stabilization: Yes Digital Uniformity Equalizer: Yes Preset Modes: User, BT.709, BT.2020, DCI-P3, PQ_DCI-P3, PQ_BT.2100, HLG_BT.2100, sRGB, Calibration (CAL), SYNC_SIGNAL HDR Gamma: HLG, PQ curve OSD Languages: English, German, French, Spanish, Italian, Swedish, Simplified Chinese, Traditional Chinese, Japanese Others: AC power cord, USB Type-A - USB Type-B cable (2 m), Setup guide, Factory Report, Monitor hood, Warranty card Dimensions (Landscape, W x H x D): 554.4 x 408.1 - 563.1 x 245 mm Dimensions (Without Stand, W x H x D): 554.4 x 374.1 x 70.2 mm Dimensions (Landscape with Hood, W x H x D): 564.4 x 413.1 - 568.1 x 330 mm Net Weight: 8.5 kg Net Weight (Without Stand): 5.5 kg Net Weight (With Hood): 9.0 kg Height Adjustment Range: 155 mm Tilt: 35° Up, 5° Down Swivel: 344° Pivot: 90° Hole Spacing (VESA Standard): 100 x 100 mm Operating Temperature: 0 - 35°C Operating Humidity (R.H., non condensing): 20 - 80% Certifications & Standards (Please contact EIZO for the latest information.): CB, CE, UKCA, TUV/GS, cTUVus, FCC-A, CAN ICES (A), VCCI-A, RCM, RoHS, WEEE, TUV/Ergonomics Color Management Software ColorNavigator 7: Supported Signal Cables: DisplayPort (2 m), HDMI (2 m) Warranty: 5 Years 2 5 Zero bright sub-pixels for six months from date of purchase for purchases made on September 1, 2015 or later. Dimension Drawing: PDF |  | 34529712-86b1-4a0a-ba8e-9e37246a57c5 | https://www.eizoglobal.com/support/db/files/technical_information/coloredge/WP18-001.pdf https://www.eizoglobal.com/support/db/files/dimensions/CG/CG2400SV_3V61049.pdf https://www.eizoglobal.com/support/db/files/catalogs/ce/ColorEdge_Post_Production_Monitors.pdf https://www.eizoglobal.com/support/db/files/manuals/00N0N635A1/SUG-CG2400SV-4-00N0N635A1.pdf https://www.eizoglobal.com/support/db/files/manuals/00N0N635A1/SUG-CG2400SV-zh-CHS-00N0N635A7.pdf https://www.eizoglobal.com/support/db/files/manuals/00N0N635A1/SUG-CG2400SV-zh-TW-00N0N635A8.pdf https://www.eizoglobal.com/support/db/files/manuals/00N0N488LZ/UM-CN7-en-US-00N0N488LZ.pdf https://www.eizoglobal.com/support/db/files/manuals/00N0N488LZ/UM-CN7-de-00N0N488LZ.pdf https://www.eizoglobal.com/support/db/files/manuals/00N0N488LZ/UM-CN7-zh-CHS-00N0N488LZ.pdf
Coloredge | Cg Series | ColorEdge CG2400S | CG2400S |  | Compact Design, Expansive Display Streamlined Connection Color Precision Reliable Color Management Features for Video Editing Stable Image Display Design and Comfort Commitment to Quality Sustainable Future | 24.1" Color Management LCD Monitor | Model Variations: CG2400S-BK Type: IPS Backlight: Wide-Gamut LED Size: 24.1" (61.1 cm) Native Resolution: 1920 x 1200 (16:10 aspect ratio) Viewable Image Size (H x V): 518.4 x 324.0 mm Pixel Pitch (H x V): 0.270 x 0.270 mm Pixel Density: 94 ppi Display Colors: 1.07 billion colors, 10-bit display (from a palette of 278 trillion, 16-bit LUT) Viewing Angles (H / V, typical): 178° / 178° Brightness (typical): 400 cd/m 2 Contrast Ratio (typical): 1800:1 Response Time (typical): 11 ms (gray-to-gray) Color Gamut (typical): Adobe RGB: 99%, DCI-P3: 98% Input Terminals: USB Type-C (DisplayPort Alt Mode, HDCP 2.3), DisplayPort (HDCP 2.3), HDMI (Deep Color, HDCP 2.3) Digital Scanning Frequency (H / V): USB Type-C, DisplayPort: 26 - 76 kHz / 23 - 61 Hz HDMI: 15 - 76 kHz / 23 - 61 Hz Upstream: USB 5Gbps: Type-C (DisplayPort Alt Mode, Power Delivery Source 70 W max.), USB 5Gbps: Type-B Downstream: USB 5Gbps: Type-A x 2 USB 2.0: Type-A x 2 Power Input: AC 100 - 240 V, 50 / 60 Hz Typical Power Consumption: 17 W Maximum Power Consumption: 150 W Standby Mode: 0.5 W or less Built-in Calibration Sensor: Yes Brightness Stabilization: Yes Digital Uniformity Equalizer: Yes Preset Modes: User, BT.2020, BT.709, DCI-P3, PQ_DCI-P3, HLG_BT.2100, Adobe RGB, sRGB, Calibration (CAL), SYNC_SIGNAL HDR Gamma: HLG, PQ curve OSD Languages: English, German, French, Spanish, Italian, Swedish, Simplified Chinese, Traditional Chinese, Japanese Others: AC power cord, USB Type-A - USB Type-B cable (2 m), Setup guide, Factory Report, Monitor hood, Warranty card Dimensions (Landscape, W x H x D): 554.4 x 408.1 - 563.1 x 245 mm Dimensions (Without Stand, W x H x D): 554.4 x 374.1 x 70.2 mm Dimensions (Landscape with Hood, W x H x D): 564.4 x 413.1 - 568.1 x 330 mm Net Weight: 8.5 kg Net Weight (Without Stand): 5.5 kg Net Weight (With Hood): 9.0 kg Height Adjustment Range: 155 mm Tilt: 35° Up, 5° Down Swivel: 344° Pivot: 90° Hole Spacing (VESA Standard): 100 x 100 mm Operating Temperature: 0 - 35°C Operating Humidity (R.H., non condensing): 20 - 80% Certifications & Standards (Please contact EIZO for the latest information.): CB, CE, UKCA, TUV/GS, cTUVus, FCC-B, CAN ICES (B), VCCI-B, RCM, RoHS, WEEE, TUV/Ergonomics, FograCert Softproofing System (class A) Easy Screen-to-Print Color Matching Tool Quick Color Match: Supported Color Management Software ColorNavigator 7: Supported Signal Cables: USB Type-C (2 m), HDMI (2 m) Warranty: 5 Years 2 5 Zero bright sub-pixels for six months from date of purchase for purchases made on September 1, 2015 or later. Dimension Drawing: PDF |  | 34529712-86b1-4a0a-ba8e-9e37246a57c5 | https://www.eizoglobal.com/support/db/files/technical_information/coloredge/WP18-001.pdf https://www.eizoglobal.com/support/db/files/dimensions/CG/CG2400S_3V60965A.pdf https://www.eizoglobal.com/support/db/files/catalogs/ce/ColorEdge_Post_Production_Monitors.pdf https://www.eizoglobal.com/support/db/files/catalogs/ce/ColorEdge_Series.pdf https://www.eizoglobal.com/support/db/files/manuals/00N0N578A1/SUG-CG2400S-4-00N0N578A1.pdf https://www.eizoglobal.com/support/db/files/manuals/00N0N578A1/SUG-CG2400S-zh-CHS-00N0N578A7.pdf https://www.eizoglobal.com/support/db/files/manuals/00N0N578A1/SUG-CG2400S-zh-TW-00N0N578A8.pdf https://www.eizoglobal.com/support/db/files/manuals/00N0N488LZ/UM-CN7-en-US-00N0N488LZ.pdf https://www.eizoglobal.com/support/db/files/manuals/00N0N488LZ/UM-CN7-de-00N0N488LZ.pdf https://www.eizoglobal.com/support/db/files/manuals/00N0N488LZ/UM-CN7-zh-CHS-00N0N488LZ.pdf
Coloredge | Cs Series | ColorEdge CS3200X | CS3200X |  | Detail, Depth, and Design - Expanding Creative Range Color You Can Trust Connectivity to Keep Your Creativity Flowing Immersive Work Environment Commitment to Quality Sustainable Future Our Contribution to SDGs | 31.5" Color Management LCD Monitor | Model Variations: CS3200X-BK Type: IPS Backlight: Wide-Gamut LED Size: 31.5" (80.0 cm) Native Resolution: 3840 x 2160 (16:9 aspect ratio) Viewable Image Size (H x V): 697.3 x 392.2 mm Pixel Pitch (H x V): 0.182 x 0.182 mm Pixel Density: 140 ppi Display Colors: 1.07 billion colors, 10-bit display (from a palette of 278 trillion, 16-bit LUT) Viewing Angles (H / V, typical): 178° / 178° Brightness (typical): 350 cd/m 2 Contrast Ratio (typical): 1300:1 Response Time (typical): 14 ms (gray-to-gray) Color Gamut (typical): Adobe RGB: 99% typ. DCI-P3: 96% typ. Input Terminals: USB Type-C (DisplayPort Alt Mode, HDCP 2.3), DisplayPort (HDCP 2.3), HDMI (Deep Color, HDCP 1.4/2.3) Digital Scanning Frequency (H / V): USB Type-C, DisplayPort: 25 - 137 kHz / 23 - 61 Hz HDMI: 15 - 135 kHz / 23 - 61 Hz Upstream: USB 5Gbps: Type-C (DisplayPort Alt Mode, Power Delivery Source 70 W max.), USB 5Gbps: Type-B Downstream: USB 5Gbps: Type-A x 2 USB 2.0: Type-A x 2 Power Input: AC 100 - 240 V, 50 / 60 Hz Typical Power Consumption: 25 W Maximum Power Consumption: 166 W Standby Mode: 0.5 W or less Digital Uniformity Equalizer: Yes Preset Modes: User, Adobe RGB, sRGB, BT.709, Display P3, DCI-P3, PQ_DCI-P3, HLG_BT.2100, CAL, SYNC_SIGNAL HDR Gamma: HLG, PQ curve OSD Languages: English, German, French, Italian, Japanese, Simplified Chinese, Spanish, Swedish, Traditional Chinese Others: AC power cord, USB Type-A - USB Type-B cable (2 m), Hood, Setup guide, Factory Report Dimensions (Landscape, W x H x D): 712.7 x 431.5 - 573.3 x 245 mm Dimensions (Without Stand, W x H x D): 712.7 x 420.5 x 69.3 mm Dimensions (Landscape with Hood, W x H x D): 722.7 x 436.5 - 578.3 x 353.3 mm Net Weight: 10.6 kg Net Weight (Without Stand): 7.7 kg Net Weight (With Hood): 11.3 kg Height Adjustment Range: 141.8 mm Tilt: 35° Up, 5° Down Swivel: 344° Hole Spacing (VESA Standard): 100 x 100 mm Operating Temperature: 0 - 35°C Operating Humidity (R.H., non condensing): 20 - 80% Certifications & Standards (Please contact EIZO for the latest information.): CB, CE, UKCA, cTUVus, FCC-B, CAN ICES (B), VCCI-B, RCM, RoHS, WEEE Easy Screen-to-Print Color Matching Tool Quick Color Match: Supported Color Management Software ColorNavigator 7: Supported Signal Cables: USB Type-C (2 m), HDMI (2 m) Dimension Drawing: PDF |  | 34529712-86b1-4a0a-ba8e-9e37246a57c5 | https://www.eizoglobal.com/support/db/files/dimensions/CG/CS3200X.pdf https://www.eizoglobal.com/support/db/files/manuals/00N0N732A1/SUG-CS3200X-en-US-00N0N732A1.pdf https://www.eizoglobal.com/support/db/files/manuals/00N0N732A1/SUG-CS3200X-zh-CHS-00N0N732A7.pdf https://www.eizoglobal.com/support/db/files/manuals/00N0N732A1/SUG-CS3200X-zh-TW-00N0N732A8.pdf https://www.eizoglobal.com/support/db/files/manuals/00N0N591AZ/UM-QUICKCOLORMATCH-en-US-00N0N591AZ.pdf https://www.eizoglobal.com/support/db/files/manuals/00N0N488LZ/UM-CN7-en-US-00N0N488LZ.pdf https://www.eizoglobal.com/support/db/files/manuals/00N0N591AZ/UM-QUICKCOLORMATCH-de-00N0N591AZ.pdf https://www.eizoglobal.com/support/db/files/manuals/00N0N488LZ/UM-CN7-de-00N0N488LZ.pdf https://www.eizoglobal.com/support/db/files/manuals/00N0N488LZ/UM-CN7-zh-CHS-00N0N488LZ.pdf
Coloredge | Cs Series | ColorEdge CS2740 | CS2740 |  | Simple and Precise Color Management Color Accuracy Stable Image Display User-Friendly Design Comfort and Ease-of-Use Sustainable Future Commitment to Quality Use by Professional Creatives Worldwide | 27" Color Management LCD Monitor | Model Variations: CS2740-BK Type: IPS Backlight: Wide-Gamut LED Size: 26.9" (68.4 cm) Native Resolution: 3840 x 2160 (16:9 aspect ratio) Viewable Image Size (H x V): 596.2 x 335.3 mm Pixel Pitch (H x V): 0.155 x 0.155 mm Pixel Density: 164 ppi Display Colors: USB Type-C, DisplayPort, HDMI: 1.07 billion colors, 10-bit display (from a palette of 278 trillion, 16-bit LUT) Viewing Angles (H / V, typical): 178° / 178° Brightness (typical): 350 cd/m 2 Contrast Ratio (typical): 1000:1 Response Time (typical): 10 ms (gray-to-gray) Color Gamut (typical): Adobe RGB: 99% Input Terminals: USB Type-C (DisplayPort Alt Mode, HDCP 1.3), DisplayPort (HDCP 1.3), HDMI (Deep Color, HDCP 2.2 / 1.4) Digital Scanning Frequency (H / V): USB Type-C, DisplayPort: 25 - 137 kHz / 23 - 61 Hz HDMI: 15 - 135 kHz / 23 - 61 Hz Upstream: USB 5Gbps: Type-C (DisplayPort Alt Mode, Power Delivery Source 60 W max.), USB 5Gbps: Type-B Downstream: USB 5Gbps: Type-A x 2 USB 2.0: Type-A x 2 Power Input: AC 100 - 240 V, 50 / 60 Hz Typical Power Consumption: 36 W Maximum Power Consumption: 168 W Standby Mode: 1.0 W or less Digital Uniformity Equalizer: Yes Preset Modes: User, Adobe RGB, sRGB, Calibration OSD Languages: English, German, French, Italian, Japanese, Simplified Chinese, Spanish, Swedish, Traditional Chinese Others: AC power cord, USB Type-A - USB Type-B cable (2 m), Setup guide, Warranty card, VESA mounting screw x 4 Dimensions (Landscape, W x H x D): 638 x 404.1 - 559.1 x 265 mm Dimensions (Without Stand, W x H x D): 638 x 378.2 x 75 mm Net Weight: 10.3 kg Net Weight (Without Stand): 6.7 kg Height Adjustment Range: 155 mm Tilt: 35° Up, 5° Down Swivel: 344° Pivot: 90° Hole Spacing (VESA Standard): 100 x 100 mm Operating Temperature: 0 - 35°C Operating Humidity (R.H., non condensing): 20 - 80% Certifications & Standards (Please contact EIZO for the latest information.): CB, CE, UKCA, TUV/GS, cTUVus, FCC-B, CAN ICES (B), VCCI-B, RCM, EAC, RoHS, WEEE, TUV/Ergonomics Easy Screen-to-Print Color Matching Tool Quick Color Match: Supported Color Management Software ColorNavigator 7: Supported Signal Cables: USB Type-C (2 m), DisplayPort (2 m) Warranty: 5 Years 2 5 Zero bright sub-pixels for six months from date of purchase for purchases made on September 1, 2015 or later. Dimension Drawing: PDF |  | 34529712-86b1-4a0a-ba8e-9e37246a57c5 | https://www.eizoglobal.com/support/compatibility/device/usb-type-c/CS2740_USB-Type-C_Compatibility_Information.pdf https://www.eizoglobal.com/support/db/files/dimensions/CG/CS2740.pdf https://www.eizoglobal.com/support/db/files/catalogs/ce/ColorEdge_Series.pdf https://www.eizoglobal.com/support/db/files/manuals/03V27958B1/UM-03V27958B1-EN.pdf https://www.eizoglobal.com/support/db/files/manuals/03V27958B1/UM-03V27958B1-DE.pdf https://www.eizoglobal.com/support/db/files/manuals/03V27958B1/UM-03V27958B1-FR.pdf https://www.eizoglobal.com/support/db/files/manuals/03V27958B1/UM-03V27958B1-RU.pdf https://www.eizoglobal.com/support/db/files/manuals/03V27958A1/UM-03V27958A1-CS.pdf https://www.eizoglobal.com/support/db/files/manuals/03V27958B1/UM-03V27958B1-CSZH.pdf https://www.eizoglobal.com/support/db/files/manuals/03V27958B1/UM-03V27958B1-CTZH.pdf https://www.eizoglobal.com/support/db/files/manuals/03V27958B1/UM-03V27958B1-ES.pdf https://www.eizoglobal.com/support/db/files/manuals/00N0N157A1/SUG-00N0N157A1-6.pdf https://www.eizoglobal.com/support/db/files/manuals/00N0N591AZ/UM-QUICKCOLORMATCH-en-US-00N0N591AZ.pdf https://www.eizoglobal.com/support/db/files/manuals/00N0N488LZ/UM-CN7-en-US-00N0N488LZ.pdf https://www.eizoglobal.com/support/db/files/manuals/00N0N591AZ/UM-QUICKCOLORMATCH-de-00N0N591AZ.pdf https://www.eizoglobal.com/support/db/files/manuals/00N0N488LZ/UM-CN7-de-00N0N488LZ.pdf https://www.eizoglobal.com/support/db/files/manuals/00N0N488LZ/UM-CN7-zh-CHS-00N0N488LZ.pdf https://www.eizoglobal.com/support/db/files/manuals/00N0N164E1/UM-00N0N164E1-EN.pdf https://www.eizoglobal.com/support/db/files/manuals/00N0N122B1/INSET-WTY-CS-6-00N0N122B1.pdf https://www.eizoglobal.com/support/db/files/manuals/00N0N164E1/UM-00N0N164E1-CSZH.pdf https://www.eizoglobal.com/support/compatibility/pc/mac/macmini2018/Mac_mini_2018_compatibility_EN.pdf
Coloredge | Cs Series | ColorEdge CS2731 | CS2731 |  |  | 27.0" Color Management LCD Monitor | Model Variations: CS2731-BK Type: IPS Backlight: Wide-Gamut LED Size: 27.0" (68.5 cm) Native Resolution: 2560 x 1440 (16:9 aspect ratio) Viewable Image Size (H x V): 596.7 x 335.7 mm Pixel Pitch (H x V): 0.233 x 0.233 mm Pixel Density: 109 ppi Display Colors: USB Type-C, DisplayPort, HDMI: 1.07 billion colors, 10-bit display (from a palette of 278 trillion, 16-bit LUT) DVI: 16.77 million colors, 8-bit display (from a palette of 278 trillion, 16-bit LUT) Viewing Angles (H / V, typical): 178° / 178° Brightness (typical): 350 cd/m 2 Contrast Ratio (typical): 1000:1 Response Time (typical): 10 ms (gray-to-gray) Color Gamut (typical): Adobe RGB: 99% Input Terminals: USB Type-C (DisplayPort Alt Mode, HDCP 1.3), DisplayPort (HDCP 1.3), HDMI (Deep Color, HDCP 1.4), DVI-D (HDCP 1.4) Digital Scanning Frequency (H / V): USB Type-C, DisplayPort, DVI: 26 - 89 kHz / 23 - 61 Hz HDMI: 15 - 89 kHz / 23 - 61 Hz Upstream: USB 5Gbps: Type-C (DisplayPort Alt Mode, Power Delivery Source 60 W max.), USB 5Gbps: Type-B Downstream: USB 5Gbps: Type-A x 2 USB 2.0: Type-A x 2 Power Input: AC 100 - 240 V, 50 / 60 Hz Typical Power Consumption: 34 W Maximum Power Consumption: 159 W Standby Mode: 1.0 W or less Digital Uniformity Equalizer: Yes Preset Modes: User, Adobe RGB, sRGB, Calibration OSD Languages: English, German, French, Italian, Japanese, Simplified Chinese, Spanish, Swedish, Traditional Chinese Others: AC power cord, USB Type-A - USB Type-B cable (2 m), Setup guide, Warranty card, VESA mounting screw x 4 Dimensions (Landscape, W x H x D): 638 x 404.1 - 559.1 x 265 mm Dimensions (Without Stand, W x H x D): 638 x 378.2 x 75 mm Net Weight: 10.1 kg Net Weight (Without Stand): 6.5 kg Height Adjustment Range: 155 mm Tilt: 35° Up, 5° Down Swivel: 344° Pivot: 90° Hole Spacing (VESA Standard): 100 x 100 mm Operating Temperature: 0 - 35°C Operating Humidity (R.H., non condensing): 20 - 80% Certifications & Standards (Please contact EIZO for the latest information.): CB, CE, UKCA, TUV/GS, cTUVus, FCC-B, CAN ICES (B), VCCI-B, RCM, EAC, RoHS, WEEE, TUV/Ergonomics Easy Screen-to-Print Color Matching Tool Quick Color Match: Supported Color Management Software ColorNavigator 7: Supported Signal Cables: USB Type-C (2 m), HDMI (2 m) Warranty: 5 Years 2 5 Zero bright sub-pixels for six months from date of purchase for purchases made on September 1, 2015 or later. Dimension Drawing: PDF |  | 34529712-86b1-4a0a-ba8e-9e37246a57c5 | https://www.eizoglobal.com/support/compatibility/device/usb-type-c/CS2731_USB-Type-C_Compatibility_Information.pdf https://www.eizoglobal.com/support/db/files/dimensions/CG/CS2731_03V27815A1.pdf https://www.eizoglobal.com/support/db/files/catalogs/ce/ColorEdge_Series.pdf https://www.eizoglobal.com/support/db/files/catalogs/ce/Color_Management_Handbook_Ver5.pdf https://www.eizoglobal.com/support/db/files/manuals/03V27811A1/UM-03V27811A1-EN.pdf https://www.eizoglobal.com/support/db/files/manuals/03V27811A1/UM-03V27811A1-DE.pdf https://www.eizoglobal.com/support/db/files/manuals/03V27811A1/UM-03V27811A1-FR.pdf https://www.eizoglobal.com/support/db/files/manuals/03V27811A1/UM-03V27811A1-RU.pdf https://www.eizoglobal.com/support/db/files/manuals/03V27811A1/UM-03V27811A1-CS.pdf https://www.eizoglobal.com/support/db/files/manuals/03V27811A1/UM-03V27811A1-CSZH.pdf https://www.eizoglobal.com/support/db/files/manuals/03V27811A1/UM-03V27811A1-CTZH.pdf https://www.eizoglobal.com/support/db/files/manuals/03V27811A1/UM-03V27811A1-ES.pdf https://www.eizoglobal.com/support/db/files/manuals/00N0N140A1/SUG-00N0N140A1-6.pdf https://www.eizoglobal.com/support/db/files/manuals/00N0N591AZ/UM-QUICKCOLORMATCH-en-US-00N0N591AZ.pdf https://www.eizoglobal.com/support/db/files/manuals/00N0N488LZ/UM-CN7-en-US-00N0N488LZ.pdf https://www.eizoglobal.com/support/db/files/manuals/00N0N591AZ/UM-QUICKCOLORMATCH-de-00N0N591AZ.pdf https://www.eizoglobal.com/support/db/files/manuals/00N0N488LZ/UM-CN7-de-00N0N488LZ.pdf https://www.eizoglobal.com/support/db/files/manuals/00N0N488LZ/UM-CN7-zh-CHS-00N0N488LZ.pdf https://www.eizoglobal.com/support/db/files/manuals/00N0N164E1/UM-00N0N164E1-EN.pdf https://www.eizoglobal.com/support/db/files/manuals/00N0N122B1/INSET-WTY-CS-6-00N0N122B1.pdf https://www.eizoglobal.com/support/db/files/manuals/00N0N164E1/UM-00N0N164E1-CSZH.pdf https://www.eizoglobal.com/support/compatibility/pc/mac/macbookpro2018/MacBook_Pro_2018_compatibility_EN.pdf https://www.eizoglobal.com/support/compatibility/pc/mac/macmini2018/Mac_mini_2018_compatibility_EN.pdf
Coloredge | Cs Series | ColorEdge CS2400S | CS2400S |  | Streamlined Connection Reliable Color Management Color Precision Stable Image Display Design and Comfort Sustainable Future Commitment to Quality | 24.1" Color Management LCD Monitor | Model Variations: CS2400S-BK Type: IPS Backlight: Wide-Gamut LED Size: 24.1" (61.1 cm) Native Resolution: 1920 x 1200 (16:10 aspect ratio) Viewable Image Size (H x V): 518.4 x 324.0 mm Pixel Pitch (H x V): 0.270 x 0.270 mm Pixel Density: 94 ppi Display Colors: 1.07 billion colors, 10-bit display (from a palette of 278 trillion, 16-bit LUT) Viewing Angles (H / V, typical): 178° / 178° Brightness (typical): 410 cd/m 2 Contrast Ratio (typical): 1350:1 Response Time (typical): 19 ms (gray-to-gray) Color Gamut (typical): Adobe RGB: 99% Input Terminals: USB Type-C (DisplayPort Alt Mode, HDCP 2.3), DisplayPort (HDCP 2.3), HDMI (Deep Color, HDCP 2.3) Digital Scanning Frequency (H / V): USB Type-C, DisplayPort: 26 - 76 kHz / 23 - 61 Hz HDMI: 15 - 76 kHz / 23 - 61 Hz Upstream: USB 5Gbps: Type-C (DisplayPort Alt Mode, Power Delivery Source 70 W max.), USB 5Gbps: Type-B Downstream: USB 5Gbps: Type-A x 2 USB 2.0: Type-A x 2 Power Input: AC 100 - 240 V, 50 / 60 Hz Typical Power Consumption: 18 W Maximum Power Consumption: 149 W Standby Mode: 0.30 W or less Digital Uniformity Equalizer: Yes Preset Modes: User, Adobe RGB, sRGB, Calibration (CAL) OSD Languages: English, German, French, Italian, Japanese, Simplified Chinese, Spanish, Swedish, Traditional Chinese Others: AC power cord, USB Type-A - USB Type-B cable (2 m), Setup guide, Factory Report, Warranty card Dimensions (Landscape, W x H x D): 554.4 x 396 - 551 x 245 mm Dimensions (Without Stand, W x H x D): 554.4 x 362 x 64 mm Net Weight: 8.2 kg Net Weight (Without Stand): 5.2 kg Height Adjustment Range: 155 mm Tilt: 35° Up, 5° Down Swivel: 344° Pivot: 90° Hole Spacing (VESA Standard): 100 x 100 mm Operating Temperature: 0 - 35°C Operating Humidity (R.H., non condensing): 20 - 80% Certifications & Standards (Please contact EIZO for the latest information.): CB, CE, UKCA, TUV/GS, cTUVus, FCC-B, CAN ICES (B), VCCI-B, RCM, RoHS, WEEE, TUV/Ergonomics Easy Screen-to-Print Color Matching Tool Quick Color Match: Supported Color Management Software ColorNavigator 7: Supported Signal Cables: USB Type-C (2 m), HDMI (2 m) Warranty: 5 Years 2 5 Zero bright sub-pixels for six months from date of purchase for purchases made on September 1, 2015 or later. Dimension Drawing: PDF |  | 34529712-86b1-4a0a-ba8e-9e37246a57c5 | https://www.eizoglobal.com/support/db/files/dimensions/CG/CS2400S_3V60262A1.pdf https://www.eizoglobal.com/support/db/files/catalogs/ce/ColorEdge_Series.pdf https://www.eizoglobal.com/support/db/files/manuals/00N0N354Ax/SUG-00N0N354A1-4.pdf https://www.eizoglobal.com/support/db/files/manuals/00N0N354Ax/SUG-00N0N354A7-zh-CHS.pdf https://www.eizoglobal.com/support/db/files/manuals/00N0N354Ax/SUG-00N0N354A8-zh-TW.pdf https://www.eizoglobal.com/support/db/files/manuals/00N0N591AZ/UM-QUICKCOLORMATCH-en-US-00N0N591AZ.pdf https://www.eizoglobal.com/support/db/files/manuals/00N0N488LZ/UM-CN7-en-US-00N0N488LZ.pdf https://www.eizoglobal.com/support/db/files/manuals/00N0N591AZ/UM-QUICKCOLORMATCH-de-00N0N591AZ.pdf https://www.eizoglobal.com/support/db/files/manuals/00N0N488LZ/UM-CN7-de-00N0N488LZ.pdf https://www.eizoglobal.com/support/db/files/manuals/00N0N488LZ/UM-CN7-zh-CHS-00N0N488LZ.pdf https://www.eizoglobal.com/support/db/files/manuals/00N0N164E1/UM-00N0N164E1-EN.pdf https://www.eizoglobal.com/support/db/files/manuals/03V60417A1/UM-03V60417A1-9.pdf https://www.eizoglobal.com/support/db/files/manuals/00N0N164E1/UM-00N0N164E1-CSZH.pdf
Coloredge | Cs Series | ColorEdge CS2400R | CS2400R |  | Streamlined Connection Reliable Color Management Color Precision Stable Image Display Design and Comfort Sustainable Future Commitment to Quality | 24.1" Color Management LCD Monitor | Model Variations: CS2400R-BK Type: IPS Backlight: LED Size: 24.1" (61.1 cm) Native Resolution: 1920 x 1200 (16:10 aspect ratio) Viewable Image Size (H x V): 518.4 x 324.0 mm Pixel Pitch (H x V): 0.270 x 0.270 mm Pixel Density: 94 ppi Display Colors: 1.07 billion colors, 10-bit display (from a palette of 278 trillion, 16-bit LUT) Viewing Angles (H / V, typical): 178° / 178° Brightness (typical): 300 cd/m 2 Contrast Ratio (typical): 1000:1 Response Time (typical): 14 ms (gray-to-gray) Color Gamut (typical): sRGB: 100% Input Terminals: USB Type-C (DisplayPort Alt Mode, HDCP 2.3), DisplayPort (HDCP 2.3), HDMI (Deep Color, HDCP 2.3) Digital Scanning Frequency (H / V): USB Type-C, DisplayPort: 26 - 76 kHz / 23 - 61 Hz HDMI: 15 - 76 kHz / 23 - 61 Hz Upstream: USB 5Gbps: Type-C (DisplayPort Alt Mode, Power Delivery Source 70 W max.), USB 5Gbps: Type-B Downstream: USB 5Gbps: Type-A x 2 USB 2.0: Type-A x 2 Power Input: AC 100 - 240 V, 50 / 60 Hz Typical Power Consumption: 15 W Maximum Power Consumption: 134 W Standby Mode: 0.30 W or less Digital Uniformity Equalizer: Yes Preset Modes: User, sRGB, Calibration (CAL) OSD Languages: English, German, French, Italian, Japanese, Simplified Chinese, Spanish, Swedish, Traditional Chinese Others: AC power cord, USB Type-A - USB Type-B cable (2 m), Setup guide, Factory Report, Warranty card Dimensions (Landscape, W x H x D): 554.4 x 396 - 551 x 245 mm Dimensions (Without Stand, W x H x D): 554.4 x 362 x 64 mm Net Weight: 8.1 kg Net Weight (Without Stand): 5.1 kg Height Adjustment Range: 155 mm Tilt: 35° Up, 5° Down Swivel: 344° Pivot: 90° Hole Spacing (VESA Standard): 100 x 100 mm Operating Temperature: 0 - 35°C Operating Humidity (R.H., non condensing): 20 - 80% Certifications & Standards (Please contact EIZO for the latest information.): CB, CE, UKCA, TUV/GS, cTUVus, FCC-B, CAN ICES (B), VCCI-B, RCM, RoHS, WEEE, TUV/Ergonomics Easy Screen-to-Print Color Matching Tool Quick Color Match: Supported Color Management Software ColorNavigator 7: Supported Signal Cables: USB Type-C (2 m), HDMI (2 m) Warranty: 5 Years 2 5 Zero bright sub-pixels for six months from date of purchase for purchases made on September 1, 2015 or later. Dimension Drawing: PDF |  | 34529712-86b1-4a0a-ba8e-9e37246a57c5 | https://www.eizoglobal.com/support/db/files/dimensions/CG/CS2400R_3V60478A1.pdf https://www.eizoglobal.com/support/db/files/catalogs/ce/ColorEdge_Series.pdf https://www.eizoglobal.com/support/db/files/manuals/00N0N373Ax/SUG-00N0N373A1-4.pdf https://www.eizoglobal.com/support/db/files/manuals/00N0N373Ax/SUG-00N0N373A7-zh-CHS.pdf https://www.eizoglobal.com/support/db/files/manuals/00N0N373Ax/SUG-00N0N373A8-zh-TW.pdf https://www.eizoglobal.com/support/db/files/manuals/00N0N591AZ/UM-QUICKCOLORMATCH-en-US-00N0N591AZ.pdf https://www.eizoglobal.com/support/db/files/manuals/00N0N488LZ/UM-CN7-en-US-00N0N488LZ.pdf https://www.eizoglobal.com/support/db/files/manuals/00N0N591AZ/UM-QUICKCOLORMATCH-de-00N0N591AZ.pdf https://www.eizoglobal.com/support/db/files/manuals/00N0N488LZ/UM-CN7-de-00N0N488LZ.pdf https://www.eizoglobal.com/support/db/files/manuals/00N0N488LZ/UM-CN7-zh-CHS-00N0N488LZ.pdf https://www.eizoglobal.com/support/db/files/manuals/00N0N164E1/UM-00N0N164E1-EN.pdf https://www.eizoglobal.com/support/db/files/manuals/03V60468A1/UM-03V60468A1-9.pdf https://www.eizoglobal.com/support/db/files/manuals/00N0N164E1/UM-00N0N164E1-CSZH.pdf
Flexscan | Flexscan Flt | FlexScan FLT | FLT |  |  | 23.8" Color LCD Monitor | Model Variations: FLT-BK: with arm, black FLT-FBK: without arm, black Note: Arm is removable Type: IPS Backlight: LED Size: 23.8" (60.5 cm) Native Resolution: 1920 x 1080 (16:9 aspect ratio) Viewable Image Size (H x V): 527 x 296.5 mm Pixel Pitch (H x V): 0.275 x 0.275 mm Pixel Density: 93 ppi Display Colors: 16.77 million Viewing Angles (H / V, typical): 178° / 178° Brightness (typical): 250 cd/m 2 Contrast Ratio (typical): 1000:1 Response Time (typical): 5 ms (gray-to-gray) Color Gamut (typical): sRGB Input Terminals: USB Type-C (DisplayPort Alt Mode, HDCP 1.3) Digital Scanning Frequency (H / V): USB Type-C: 31 - 68 kHz / 59 - 61 Hz Upstream: USB 5Gbps: Type-C (DisplayPort Alt Mode, Power Delivery Source 60 W max.) Downstream: USB 5Gbps: Type-C (Type-C Current, 15 W max.) Power Input: AC 100 - 240 V, 50 / 60 Hz Typical Power Consumption: 6 W Maximum Power Consumption: 94 W Standby Mode: 0.27 W Preset Modes: User1, User2, Eco, sRGB, Paper, Movie, DICOM Automatic Brightness Control: Auto EcoView OSD Languages: English, German, French, Italian, Japanese, Simplified Chinese, Spanish, Swedish, Traditional Chinese Dimensions (Landscape, W x H x D): 550.2 x 398.2 x 359.6 - 439.6 mm (clamp part not included) Dimensions (Without Stand, W x H x D): 550.2 x 327.8 x 24.4 mm Net Weight: 4.5 kg Net Weight (Without Stand): 2.4 kg Height Adjustment Range: Refer to the dimension drawing Tilt: Refer to the dimension drawing Swivel: Refer to the dimension drawing Hole Spacing (VESA Standard): 100 x 100 mm (VESA mounting bracket is needed) Operating Temperature: 5 - 35°C Operating Humidity (R.H., non condensing): 20 - 80% Certifications & Standards (Please contact EIZO for the latest information.): TCO Certified, generation 10, EPEAT Gold with Climate+, TUV/Ergonomics, TUV/GS, RCM, CE, UKCA, CB, cTUVus, FCC-B, CAN ICES (B), TUV/S, VCCI-B, EPA ENERGY STAR, RoHS, WEEE Monitor Control Utility Screen InStyle: Supported Signal Cables: USB Type-C (1.5 m) Others: FLT: AC power cord (2 m), AC adapter, setup guide FLT-F: AC power cord (2 m), AC adapter, VESA mounting bracket, VESA mounting screw x 4, setup guide Warranty: 5 Years Zero bright sub-pixels for six months from date of purchase. Dimension Drawing: PDF 2D-CAD (DXF): 2D-CAD (ZIP) |  | 34529712-86b1-4a0a-ba8e-9e37246a57c5 | https://www.eizoglobal.com/support/db/files/dimensions/FlexScan_FLT_03V60897A1.pdf https://www.eizoglobal.com/support/db/files/catalogs/lcd/FlexScan_FLT_en.pdf https://www.eizoglobal.com/support/db/files/manuals/00N0N527C1/INSET-FLT-ED-3-00N0N527C1.pdf https://www.eizoglobal.com/support/db/files/manuals/00N0N542C1/INSET-FLT-F-ED-3-00N0N542C1.pdf https://www.eizoglobal.com/support/db/files/manuals/03V26768D1/UM-03V26768D1-EN.pdf https://www.eizoglobal.com/support/db/files/manuals/03V26706D1/UM-SIS-CLIENT-WEB-en-US-03V26706D1.pdf https://www.eizoglobal.com/support/compatibility/device/usb-type-c/flexscan/FlexScan_USB-C_Compatibility_EN.pdf
Flexscan | Premium | FlexScan EV4340X | EV4340X |  | Tackle More with a Spacious Screen and 4K Get Connected. Get Started. A Better Meeting Experience Aesthetically Pleasing Design Say Goodbye to Tired Eyes Intelligent Software to Work Better Commitment to Quality Care for the Environment and You Our Contribution to SDGs | 42.5" Color LCD Monitor | Model Variations: EV4340X-BK: with Stand, black EV4340X-WT: with Stand, white EV4340X-FBK: without stand, black EV4340X-FWT: without stand, white Note: Stand is removable Note: Screwdriver is needed to attach or detach stand. Type: IPS Backlight: LED Size: 42.5" (108.0 cm) Native Resolution: 3840 x 2160 (16:9 aspect ratio) Viewable Image Size (H x V): 941.2 x 529.4 mm Pixel Pitch (H x V): 0.245 x 0.245 mm Pixel Density: 104 ppi Display Colors: 16.77 million Viewing Angles (H / V, typical): 178° / 178° Brightness (typical): 350 cd/m 2 Contrast Ratio (typical): 1000:1 Response Time (typical): 5 ms (gray-to-gray) Color Gamut (typical): sRGB Input Terminals: USB Type-C, DisplayPort, HDMI x 2 Digital Scanning Frequency (H / V): USB Type-C: 31 - 134 kHz / 29 - 61 Hz DisplayPort: 31 - 134 kHz / 29 - 61 Hz HDMI: 31 - 135 kHz / 29 - 61 Hz Upstream: USB 5Gbps: Type-B, USB 5Gbps: Type-C (DisplayPort Alt Mode, Power Delivery Source 94 W max.) Downstream: USB 5Gbps: Type-A x 2, USB 5Gbps: Type-C (Type-C Current, 15 W max.) USB LAN Adapter: RJ-45 (1000BASE-T) Windows 11, Windows 10 (64-bit, 32-bit), macOS Sierra (10.12) or later Speakers: 4.0 W + 4.0 W Output Terminals: Headphones (Stereo mini jack) Power Input: AC 100 - 240 V, 50 / 60 Hz Typical Power Consumption: 31 W Maximum Power Consumption: 243 W Standby Mode: 0.4 W Preset Modes: User1, User2, sRGB, Paper, Movie, DICOM Simultaneous Display: Picture by Picture (2 PbyP, 3 PbyP, 4PbyP), Picture in Picture (PinP) Automatic Brightness Control: Auto EcoView OSD Languages: English, German, French, Italian, Japanese, Simplified Chinese, Spanish, Swedish, Traditional Chinese Dimensions (Landscape, W x H x D): 966.8 x 631 x 225.2 mm Dimensions (Without Stand, W x H x D): 966.8 x 571 x 89.9 mm Net Weight: 15.9 kg Net Weight (Without Stand): 15.2 kg Hole Spacing (VESA Standard): 100 x 100 mm, 200 x 200 mm Operating Temperature: 5 - 35°C Operating Humidity (R.H., non condensing): 20 - 80% Certifications & Standards (Please contact EIZO for the latest information.): EPEAT Silver with Climate+, TUV/Ergonomics, TUV/Low blue light content, TUV/Flicker Free, TUV/GS, RCM, CE, UKCA, CB, cTUVus, FCC-B, CAN ICES (B), TUV/S, PSE, VCCI-B, EPA ENERGY STAR, RoHS, WEEE, China RoHS, CCC Monitor Control Utility Screen InStyle: Supported Signal Cables: USB Type-C (2 m), DisplayPort (2 m) Others: EV4340X: AC power cord (2 m), USB Type-A - USB Type-B cable (2 m), remote control, VESA cover, stand (L, R), stand mounting screw x 4, setup guide EV4340X-F: AC power cord (2 m), USB Type-A - USB Type-B cable (2 m), remote control, setup guide Warranty: 5 Years Dimension Drawing: PDF 2D-CAD (DXF): 2D-CAD (ZIP) |  | 34529712-86b1-4a0a-ba8e-9e37246a57c5 | https://www.eizoglobal.com/support/db/files/dimensions/EV4340X_03V60761A1.pdf https://www.eizoglobal.com/support/db/files/catalogs/lcd/FlexScan_Series_2026_en.pdf https://www.eizoglobal.com/support/db/files/manuals/00N0N483Bx/SUG-EV4340X-4-00N0N483B1.pdf https://www.eizoglobal.com/support/db/files/manuals/00N0N483Ax/SUG-EV4340X-zh-CHS-00N0N483A7.pdf https://www.eizoglobal.com/support/db/files/manuals/00N0N483Ax/SUG-EV4340X-zh-TW-00N0N483A8.pdf https://www.eizoglobal.com/support/db/files/manuals/03V26768D1/UM-03V26768D1-EN.pdf https://www.eizoglobal.com/support/db/files/manuals/03V26706D1/UM-SIS-CLIENT-WEB-en-US-03V26706D1.pdf https://www.eizoglobal.com/support/db/files/manuals/00N0N111G1/INSET-WTY-2018EV-6-00N0N111G1.pdf https://www.eizoglobal.com/support/compatibility/device/usb-type-c/flexscan/FlexScan_USB-C_Compatibility_EN.pdf https://www.eizoglobal.com/support/db/files/technical_information/2024/Q22B014-AS-06001C_Screen-InStyle-Signal-Switching-EN.pdf
Flexscan | Premium | FlexScan EV3851X | EV3851X |  | World's First 7-Year Monitor Warranty for Long-Term Peace of Mind Contoured to Your Workstyle with an Ultrawide, Curved Screen Make the Most of Your Large Screen Get Connected. Get Started. Aesthetically Pleasing Design Say Goodbye to Tired Eyes Care for the Environment and You Our Contribution to SDGs | 37.5" Color LCD Monitor | Model Variations: EV3851X-BK: with FlexStand, black EV3851X-WT: with FlexStand, white EV3851X-FBK: without stand, black EV3851X-FWT: without stand, white Note: FlexStand is removable Type: IPS Backlight: LED Size: 37.5" (95.3 cm) Native Resolution: 3840 x 1600 (24:10 aspect ratio) Viewable Image Size (H x V): 879.7 x 366.5 mm Pixel Pitch (H x V): 0.229 x 0.229 mm Pixel Density: 111 ppi Curvature: 2300R Display Colors: 16.77 million Viewing Angles (H / V, typical): 178° / 178° Brightness (typical): 300 cd/m 2 Contrast Ratio (typical): 2000:1 Response Time (typical): 5 ms (gray-to-gray) Color Gamut (typical): sRGB: 100%, DCI-P3: 96% Input Terminals: USB Type-C, DisplayPort, HDMI x 2 Digital Scanning Frequency (H / V): USB Type-C: 31 - 99 kHz / 29 - 61 Hz DisplayPort: 31 - 99 kHz / 29 - 61 Hz HDMI: 31 - 99 kHz / 29 - 61 Hz Upstream: USB 5Gbps: Type-B, USB 5Gbps: Type-C (DisplayPort Alt Mode, Power Delivery Source 94 W max.) Downstream: USB 5Gbps: Type-A x 3, USB 5Gbps: Type-C (Type-C Current, 15 W max.) USB LAN Adapter: RJ-45 (2.5GBASE-T) Windows 11, macOS Monterey (12) or later Speakers: 2.0 W + 2.0 W Output Terminals: Headphones (Stereo mini jack) Power Input: AC 100 - 240 V, 50 / 60 Hz Typical Power Consumption: 26 W Maximum Power Consumption: 220 W Standby Mode: 0.3 W Preset Modes: User1, User2, Eco, sRGB, Paper, BT.709, DCI-P3, Display P3, DICOM Simultaneous Display: Picture by Picture (2 PbyP) Automatic Brightness Control: Auto EcoView OSD Languages: English, German, French, Italian, Japanese, Simplified Chinese, Spanish, Swedish, Traditional Chinese Dimensions (Landscape, W x H x D): 893.9 x 416.9 - 611.9 x 247.1 - 250.2 mm Dimensions (Without Stand, W x H x D): 893.9 x 402.2 x 112.3 mm Net Weight: 13.0 kg Net Weight (Without Stand): 10.3 kg Height Adjustment Range: 195 mm Tilt: 35° Up, 5° Down Swivel: 70° Hole Spacing (VESA Standard): 100 x 100 mm Operating Temperature: 5 - 35°C Operating Humidity (R.H., non condensing): 20 - 80% Certifications & Standards (Please contact EIZO for the latest information.): TCO Certified, generation 10, EPEAT Gold with Climate+, TUV/Ergonomics, TUV/Low blue light content, TUV/Flicker Free, TUV/GS, RCM, CE, UKCA, CB, cTUVus, FCC-B, CAN ICES (B), TUV/S, PSE, VCCI-B, EPA ENERGY STAR, RoHS, WEEE, China RoHS, CCC Monitor Control Utility Screen InStyle: Supported Signal Cables: USB Type-C (1.5 m), DisplayPort (2 m) Others: AC power cord (2 m), USB Type-A - USB Type-B cable (2 m), connector cover, setup guide Warranty: 7 Years Zero bright sub-pixels for six months from date of purchase. Dimension Drawing: PDF 2D-CAD (DXF): 2D-CAD (ZIP) |  | 34529712-86b1-4a0a-ba8e-9e37246a57c5 | https://www.eizoglobal.com/support/db/files/dimensions/EV3851X_03V61189A1.pdf https://www.eizoglobal.com/support/db/files/catalogs/lcd/FlexScan_Series_2026_en.pdf https://www.eizoglobal.com/support/db/files/manuals/00N0N687Ax/SUG-EV3851X-4-00N0N687A1.pdf https://www.eizoglobal.com/support/db/files/manuals/00N0N687Ax/SUG-EV3851X-zh-CHS-00N0N687A7.pdf https://www.eizoglobal.com/support/db/files/manuals/00N0N687Ax/SUG-EV3851X-zh-TW-00N0N687A8.pdf https://www.eizoglobal.com/support/db/files/manuals/00N0N476B1/INSET-FS8-NOTICE-2-4-00N0N476B1.pdf
Flexscan | Premium | FlexScan EV3895 | EV3895 |  | EIZO's First Ultrawide, Curved Monitor Operate Multiple PCs Without Switching Sources Streamlined Connection with USB Type-C Intelligent Software to Work Better Aesthetically Pleasing Design Say Goodbye to Tired Eyes Commitment to Quality Care for the Environment and You Our Contribution to SDGs | 37.5" Color LCD Monitor | Model Variations: EV3895-BK: with FlexStand, black EV3895-WT: with FlexStand, white EV3895-FBK: without stand, black EV3895-FWT: without stand, white Note: FlexStand is removable Type: IPS Backlight: LED Size: 37.5" (95.3 cm) Native Resolution: 3840 x 1600 (24:10 aspect ratio) Viewable Image Size (H x V): 879.7 x 366.5 mm Pixel Pitch (H x V): 0.229 x 0.229 mm Pixel Density: 111 ppi Curvature: 2300R Display Colors: 16.77 million Viewing Angles (H / V, typical): 178° / 178° Brightness (typical): 300 cd/m 2 Contrast Ratio (typical): 1000:1 Response Time (typical): 5 ms (gray-to-gray) Color Gamut (typical): sRGB: 100%, DCI-P3: 94% Input Terminals: USB Type-C, DisplayPort, HDMI x 2 Digital Scanning Frequency (H / V): USB Type-C: 31 - 99 kHz / 29 - 31 Hz, 59 - 61 Hz DisplayPort: 31 - 99 kHz / 29 - 31 Hz, 59 - 61 Hz HDMI: 31 - 99 kHz / 29 - 31 Hz, 49 - 51 Hz, 59 - 61 Hz Upstream: USB 5Gbps: Type-B x 2, USB 5Gbps: Type-C (DisplayPort Alt Mode, Power Delivery Source 85 W max.) Downstream: USB 5Gbps: Type-A x 4 USB LAN Adapter: RJ-45 (1000BASE-T) Windows 11, Windows 10 (64-bit, 32-bit), macOS Sierra (10.12) or later Speakers: 1.0 W + 1.0 W Output Terminals: Headphones (Stereo mini jack) Power Input: AC 100 - 240 V, 50 / 60 Hz Typical Power Consumption: 28 W Maximum Power Consumption: 194 W Standby Mode: 0.5 W or less Preset Modes: User1, User2, sRGB, Paper, Movie, DICOM Simultaneous Display: Picture by Picture (2 PbyP, 3 PbyP) Automatic Brightness Control: Auto EcoView OSD Languages: English, German, French, Italian, Japanese, Simplified Chinese, Spanish, Swedish, Traditional Chinese Dimensions (Landscape, W x H x D): 893.9 x 411 - 603.7 x 240 mm Dimensions (Without Stand, W x H x D): 893.9 x 398.2 x 109.8 mm Net Weight: 13.2 kg Net Weight (Without Stand): 9.5 kg Height Adjustment Range: 192.7 mm Tilt: 35° Up, 5° Down Swivel: 70° Hole Spacing (VESA Standard): 100 x 100 mm Operating Temperature: 5 - 35°C Operating Humidity (R.H., non condensing): 20 - 80% Certifications & Standards (Please contact EIZO for the latest information.): TCO Certified, generation 9, EPEAT Silver with Climate+, TUV/Ergonomics, TUV/Low blue light content, TUV/Flicker Free, TUV/GS, RCM, CE, UKCA, CB, cTUVus, FCC-B, CAN ICES (B), TUV/S, PSE, VCCI-B, EPA ENERGY STAR, RoHS, WEEE, China RoHS, CCC, EAC Monitor Control Utility Screen InStyle: Supported Signal Cables: USB Type-C (2 m), DisplayPort (2 m), HDMI (2 m) Others: AC power cord (2 m), USB Type-A - USB Type-B cable (2 m) x 2, connector cover, VESA mounting screw x 4, setup guide Warranty: 5 Years Zero bright sub-pixels for six months from date of purchase. Dimension Drawing: PDF 2D-CAD (DXF): 2D-CAD (ZIP) |  | 34529712-86b1-4a0a-ba8e-9e37246a57c5 | https://www.eizoglobal.com/support/compatibility/device/usb-type-c/flexscan/FlexScan_USB-C_Compatibility_EN.pdf https://www.eizoglobal.com/support/db/files/dimensions/EV3895_03V28495A1.pdf https://www.eizoglobal.com/support/db/files/catalogs/lcd/FlexScan_EV3895_en.pdf https://www.eizoglobal.com/support/db/files/manuals/03V28545F1/UM-03V28545F1-EN.pdf https://www.eizoglobal.com/support/db/files/manuals/03V28545F1/UM-03V28545F1-DE.pdf https://www.eizoglobal.com/support/db/files/manuals/03V28545F1/UM-03V28545F1-FR.pdf https://www.eizoglobal.com/support/db/files/manuals/03V28545F1/UM-03V28545F1-RU.pdf https://www.eizoglobal.com/support/db/files/manuals/03V28545B1/UM-03V28545B1-CZ.pdf https://www.eizoglobal.com/support/db/files/manuals/03V28545F1/UM-03V28545F1-CSZH.pdf https://www.eizoglobal.com/support/db/files/manuals/03V28545F1/UM-03V28545F1-CTZH.pdf https://www.eizoglobal.com/support/db/files/manuals/00N0N211A1/SUG-00N0N211A1-6.pdf https://www.eizoglobal.com/support/db/files/manuals/03V26768D1/UM-03V26768D1-EN.pdf https://www.eizoglobal.com/support/db/files/manuals/03V26706D1/UM-SIS-CLIENT-WEB-en-US-03V26706D1.pdf https://www.eizoglobal.com/support/db/files/manuals/00N0N111G1/INSET-WTY-2018EV-6-00N0N111G1.pdf https://www.eizoglobal.com/support/db/files/technical_information/2024/Q22B014-AS-06001C_Screen-InStyle-Signal-Switching-EN.pdf
Flexscan | Premium | FlexScan EV3450XC | EV3450XC |  | Bring the Conference to Your Desk Contoured to Your Workstyle with an Ultrawide, Curved Screen Get Connected. Get Started. Aesthetically Pleasing Design Say Goodbye to Tired Eyes Intelligent Software to Work Better Commitment to Quality Care for the Environment and You Our Contribution to SDGs | 34.1" Color LCD Monitor | Model Variations: EV3450XC-BK: with FlexStand, black EV3450XC-WT: with FlexStand, white EV3450XC-FBK: without stand, black EV3450XC-FWT: without stand, white Note: FlexStand is removable Type: IPS Backlight: LED Size: 34.1" (86.7 cm) Native Resolution: 3440 x 1440 (21:9 aspect ratio) Viewable Image Size (H x V): 799.8 x 334.8 mm Pixel Pitch (H x V): 0.233 x 0.233 mm Pixel Density: 109 ppi Curvature: 3800R Display Colors: 16.77 million Viewing Angles (H / V, typical): 178° / 178° Brightness (typical): 300 cd/m 2 Contrast Ratio (typical): 1000:1 Response Time (typical): 5 ms (gray-to-gray) Color Gamut (typical): sRGB Input Terminals: USB Type-C, DisplayPort, HDMI x 2 Digital Scanning Frequency (H / V): USB Type-C: 31 - 89.5 kHz / 29.5 - 61 Hz DisplayPort: 31 - 89.5 kHz / 29.5 - 61 Hz HDMI: 31 - 89.5 kHz / 29.5 - 61 Hz Upstream: USB 5Gbps: Type-B, USB 5Gbps: Type-C (DisplayPort Alt Mode, Power Delivery Source 94 W max.) Downstream: USB 5Gbps: Type-A x 2, USB 5Gbps: Type-C (Type-C Current, 15 W max.) USB LAN Adapter: RJ-45 (1000BASE-T) Windows 11, Windows 10 (64-bit, 32-bit), macOS Sierra (10.12) or later Speakers: 4.0 W + 4.0 W Output Terminals: Headphones (Stereo mini jack) Power Input: AC 100 - 240 V, 50 / 60 Hz Typical Power Consumption: 23 W Maximum Power Consumption: 222 W Standby Mode: 0.4 W Webcam: 5 megapixel, built-in microphone, Windows Hello supported Preset Modes: User1, User2, sRGB, Paper, Movie, DICOM Simultaneous Display: Picture by Picture (2 PbyP) Automatic Brightness Control: Auto EcoView OSD Languages: English, German, French, Italian, Japanese, Simplified Chinese, Spanish, Swedish, Traditional Chinese Dimensions (Landscape, W x H x D): 819.5 x 414.5 - 609.5 x 242 - 250 mm Dimensions (Without Stand, W x H x D): 819.5 x 385 x 103.1 mm Net Weight: 12.1 kg Net Weight (Without Stand): 9.2 kg Height Adjustment Range: 195 mm Tilt: 35° Up, 5° Down Swivel: 90° Hole Spacing (VESA Standard): 100 x 100 mm Operating Temperature: 5 - 35°C Operating Humidity (R.H., non condensing): 20 - 80% Certifications & Standards (Please contact EIZO for the latest information.): TCO Certified, generation 10, EPEAT Gold with Climate+, TUV/Ergonomics, TUV/Low blue light content, TUV/Flicker Free, TUV/GS, RCM, CE, UKCA, CB, cTUVus, FCC-B, CAN ICES (B), TUV/S, PSE, VCCI-B, EPA ENERGY STAR, RoHS, WEEE, China RoHS, CCC Monitor Control Utility Screen InStyle: Supported Signal Cables: USB Type-C (2 m), DisplayPort (2 m) Others: AC power cord (2 m), USB Type-A - USB Type-B cable (2 m), connector cover, setup guide Warranty: 5 Years Zero bright sub-pixels for six months from date of purchase. Dimension Drawing: PDF 2D-CAD (DXF): 2D-CAD (ZIP) |  | 34529712-86b1-4a0a-ba8e-9e37246a57c5 | https://www.eizoglobal.com/support/db/files/dimensions/EV3450XC_03V60728A1.pdf https://www.eizoglobal.com/support/db/files/catalogs/lcd/FlexScan_Series_2026_en.pdf https://www.eizoglobal.com/support/db/files/manuals/00N0N475Ax/SUG-EV3450XC-4-00N0N475A1.pdf https://www.eizoglobal.com/support/db/files/manuals/00N0N475Ax/SUG-EV3450XC-zh-CHS-00N0N475A7.pdf https://www.eizoglobal.com/support/db/files/manuals/00N0N475Ax/SUG-EV3450XC-zh-TW-00N0N475A8.pdf https://www.eizoglobal.com/support/db/files/manuals/00N0N476B1/INSET-FS8-NOTICE-2-4-00N0N476B1.pdf https://www.eizoglobal.com/support/db/files/manuals/03V26768D1/UM-03V26768D1-EN.pdf https://www.eizoglobal.com/support/db/files/manuals/03V26706D1/UM-SIS-CLIENT-WEB-en-US-03V26706D1.pdf https://www.eizoglobal.com/support/db/files/manuals/00N0N111G1/INSET-WTY-2018EV-6-00N0N111G1.pdf https://www.eizoglobal.com/support/compatibility/device/usb-type-c/flexscan/FlexScan_USB-C_Compatibility_EN.pdf https://www.eizoglobal.com/support/db/files/technical_information/2024/Q22B014-AS-06001C_Screen-InStyle-Signal-Switching-EN.pdf
Flexscan | Premium | FlexScan EV3451X | EV3451X |  | World's First 7-Year Monitor Warranty for Long-Term Peace of Mind Contoured to Your Workstyle with an Ultrawide, Curved Screen Make the Most of Your Large Screen Get Connected. Get Started. Aesthetically Pleasing Design Say Goodbye to Tired Eyes Care for the Environment and You Our Contribution to SDGs | 34.1" Color LCD Monitor | Model Variations: EV3451X-BK: with FlexStand, black EV3451X-WT: with FlexStand, white EV3451X-FBK: without stand, black EV3451X-FWT: without stand, white Note: FlexStand is removable Type: IPS Backlight: LED Size: 34.1" (86.7 cm) Native Resolution: 3440 x 1440 (21:9 aspect ratio) Viewable Image Size (H x V): 799.8 x 334.8 mm Pixel Pitch (H x V): 0.233 x 0.233 mm Pixel Density: 109 ppi Curvature: 3800R Display Colors: 16.77 million Viewing Angles (H / V, typical): 178° / 178° Brightness (typical): 350 cd/m 2 Contrast Ratio (typical): 1000:1 Response Time (typical): 5 ms (gray-to-gray) Color Gamut (typical): sRGB Input Terminals: USB Type-C, DisplayPort, HDMI x 2 Digital Scanning Frequency (H / V): USB Type-C: 31 - 152 kHz / 29 - 101 Hz DisplayPort: 31 - 152 kHz / 29 - 101 Hz HDMI: 31 - 152 kHz / 29 - 101 Hz Upstream: USB 5Gbps: Type-B, USB 5Gbps: Type-C (DisplayPort Alt Mode, Power Delivery Source 94 W max.) Downstream: USB 5Gbps: Type-A x 3, USB 5Gbps: Type-C (Type-C Current, 15 W max.) USB LAN Adapter: RJ-45 (2.5GBASE-T) Windows 11, macOS Monterey (12) or later Speakers: 2.0 W + 2.0 W Output Terminals: Headphones (Stereo mini jack) Power Input: AC 100 - 240 V, 50 / 60 Hz Typical Power Consumption: 15 W Maximum Power Consumption: 204 W Standby Mode: 0.3 W Preset Modes: User1, User2, Eco, sRGB, Paper, BT.709, DICOM Simultaneous Display: Picture by Picture (2 PbyP) Automatic Brightness Control: Auto EcoView OSD Languages: English, German, French, Italian, Japanese, Simplified Chinese, Spanish, Swedish, Traditional Chinese Dimensions (Landscape, W x H x D): 816 x 382.7 - 577.7 x 242.6 - 250.2 mm Dimensions (Without Stand, W x H x D): 816 x 368 x 92 mm Net Weight: 11.9 kg Net Weight (Without Stand): 9.3 kg Height Adjustment Range: 195 mm Tilt: 35° Up, 5° Down Swivel: 90° Hole Spacing (VESA Standard): 100 x 100 mm Operating Temperature: 5 - 35°C Operating Humidity (R.H., non condensing): 20 - 80% Certifications & Standards (Please contact EIZO for the latest information.): TCO Certified, generation 10, EPEAT Gold with Climate+, TUV/Ergonomics, TUV/Low blue light content, TUV/Flicker Free, TUV/GS, RCM, CE, UKCA, CB, cTUVus, FCC-B, CAN ICES (B), TUV/S, PSE, VCCI-B, EPA ENERGY STAR, RoHS, WEEE, China RoHS, CCC Monitor Control Utility Screen InStyle: Supported Signal Cables: USB Type-C (1.5 m), DisplayPort (2 m) Others: AC power cord (2 m), USB Type-A - USB Type-B cable (2 m), connector cover, setup guide Warranty: 7 Years Zero bright sub-pixels for six months from date of purchase. Dimension Drawing: PDF 2D-CAD (DXF): 2D-CAD (ZIP) |  | 34529712-86b1-4a0a-ba8e-9e37246a57c5 | https://www.eizoglobal.com/support/db/files/dimensions/EV3451X_03V61273A1.pdf https://www.eizoglobal.com/support/db/files/catalogs/lcd/FlexScan_Series_2026_en.pdf https://www.eizoglobal.com/support/db/files/manuals/00N0N728Ax/SUG-EV3451X-4-00N0N728A1.pdf https://www.eizoglobal.com/support/db/files/manuals/00N0N728Ax/SUG-EV3451X-zh-CHS-00N0N728A7.pdf https://www.eizoglobal.com/support/db/files/manuals/00N0N728Ax/SUG-EV3451X-zh-TW-00N0N728A8.pdf https://www.eizoglobal.com/support/db/files/manuals/00N0N476B1/INSET-FS8-NOTICE-2-4-00N0N476B1.pdf
Flexscan | Premium | FlexScan EV3240X | EV3240X |  | Tackle More with 4K Get Connected. Get Started. Care for the Environment and You A Better Working Experience Attractive Minimalistic Design Say Goodbye to Tired Eyes Intelligent Software to Work Better Commitment to Quality Our Contribution to SDGs | 31.5" Color LCD Monitor | Model Variations: EV3240X-BK: with FlexStand, black EV3240X-WT: with FlexStand, white EV3240X-FBK: without stand, black EV3240X-FWT: without stand, white Note: FlexStand is removable Type: IPS Backlight: LED Size: 31.5" (80.0 cm) Native Resolution: 3840 x 2160 (16:9 aspect ratio) Viewable Image Size (H x V): 697.3 x 392.2 mm Pixel Pitch (H x V): 0.182 x 0.182 mm Pixel Density: 140 ppi Display Colors: 16.77 million Viewing Angles (H / V, typical): 178° / 178° Brightness (typical): 350 cd/m 2 Contrast Ratio (typical): 2000:1 Response Time (typical): 5 ms (gray-to-gray) Color Gamut (typical): sRGB Input Terminals: USB Type-C, DisplayPort, HDMI x 2 Digital Scanning Frequency (H / V): USB Type-C: 31 - 134 kHz / 29 - 61 Hz DisplayPort: 31 - 134 kHz / 29 - 61 Hz HDMI: 31 - 135 kHz / 29 - 61 Hz Upstream: USB 5Gbps: Type-B, USB 5Gbps: Type-C (DisplayPort Alt Mode, Power Delivery Source 94 W max.) Downstream: USB 5Gbps: Type-A x 3, USB 5Gbps: Type-C (Type-C Current, 15 W max.) USB LAN Adapter: RJ-45 (1000BASE-T) Windows 11, Windows 10 (64-bit, 32-bit), macOS Sierra (10.12) or later Speakers: 2.0 W + 2.0 W Output Terminals: Headphones (Stereo mini jack), Line out (Stereo mini jack) Power Input: AC 100 - 240 V, 50 / 60 Hz Typical Power Consumption: 18 W Maximum Power Consumption: 196 W Standby Mode: 0.35 W Preset Modes: User1, User2, sRGB, Paper, Movie, DICOM Simultaneous Display: Picture by Picture (2 PbyP), Picture in Picture (PinP) Automatic Brightness Control: Auto EcoView OSD Languages: English, German, French, Italian, Japanese, Simplified Chinese, Spanish, Swedish, Traditional Chinese Dimensions (Landscape, W x H x D): 712.2 x 427.3 - 622.2 x 242.4 - 250.7 mm Dimensions (Without Stand, W x H x D): 712.2 x 415.3 x 59 mm Net Weight: 9.4 kg Net Weight (Without Stand): 6.7 kg Height Adjustment Range: 195 mm Tilt: 35° Up, 5° Down Swivel: 90° Pivot: 90° (clockwise) Hole Spacing (VESA Standard): 100 x 100 mm Operating Temperature: 5 - 35°C Operating Humidity (R.H., non condensing): 20 - 80% Certifications & Standards (Please contact EIZO for the latest information.): TCO Certified, generation 10, EPEAT Gold with Climate+, TUV/Ergonomics, TUV/Low blue light content, TUV/Flicker Free, TUV/GS, RCM, CE, UKCA, CB, cTUVus, FCC-B, CAN ICES (B), TUV/S, PSE, VCCI-B, EPA ENERGY STAR, RoHS, WEEE, China RoHS, CCC Monitor Control Utility Screen InStyle: Supported Signal Cables: USB Type-C (1.5 m) Others: AC power cord (2 m), setup guide Warranty: 5 Years Zero bright sub-pixels for six months from date of purchase. Dimension Drawing: PDF 2D-CAD (DXF): 2D-CAD (ZIP) |  | 34529712-86b1-4a0a-ba8e-9e37246a57c5 | https://www.eizoglobal.com/support/compatibility/device/usb-type-c/flexscan/FlexScan_USB-C_Compatibility_EN.pdf https://www.eizoglobal.com/support/db/files/dimensions/EV3240X_03V60486A1.pdf https://www.eizoglobal.com/support/db/files/catalogs/lcd/FlexScan_Series_2026_en.pdf https://www.eizoglobal.com/support/db/files/manuals/00N0N376Bx/SUG-EV3240X-4-00N0N376B1.pdf https://www.eizoglobal.com/support/db/files/manuals/00N0N376Ax/SUG-00N0N376A7-zh-CHS.pdf https://www.eizoglobal.com/support/db/files/manuals/00N0N376Ax/SUG-00N0N376A8-zh-TW.pdf https://www.eizoglobal.com/support/db/files/manuals/03V26768D1/UM-03V26768D1-EN.pdf https://www.eizoglobal.com/support/db/files/manuals/03V26706D1/UM-SIS-CLIENT-WEB-en-US-03V26706D1.pdf https://www.eizoglobal.com/support/db/files/manuals/00N0N111G1/INSET-WTY-2018EV-6-00N0N111G1.pdf https://www.eizoglobal.com/support/db/files/technical_information/2024/Q22B014-AS-06001C_Screen-InStyle-Signal-Switching-EN.pdf
Flexscan | Premium | FlexScan EV2740X | EV2740X |  | Tackle More with 4K Get Connected. Get Started. Care for the Environment and You A Better Working Experience Attractive Minimalistic Design Say Goodbye to Tired Eyes Intelligent Software to Work Better Commitment to Quality Our Contribution to SDGs | 27.0" Color LCD Monitor | Model Variations: EV2740X-BK: with FlexStand, black EV2740X-WT: with FlexStand, white EV2740X-FBK: without stand, black EV2740X-FWT: without stand, white Note: FlexStand is removable Type: IPS Backlight: LED Size: 27.0" (68.5 cm) Native Resolution: 3840 x 2160 (16:9 aspect ratio) Viewable Image Size (H x V): 596.7 x 335.7 mm Pixel Pitch (H x V): 0.155 x 0.155 mm Pixel Density: 163 ppi Display Colors: 16.77 million Viewing Angles (H / V, typical): 178° / 178° Brightness (typical): 350 cd/m 2 Contrast Ratio (typical): 2000:1 Response Time (typical): 5 ms (gray-to-gray) Color Gamut (typical): sRGB Input Terminals: USB Type-C, DisplayPort, HDMI x 2 Digital Scanning Frequency (H / V): USB Type-C: 31 - 134 kHz / 29 - 61 Hz DisplayPort: 31 - 134 kHz / 29 - 61 Hz HDMI: 31 - 135 kHz / 29 - 61 Hz Upstream: USB 5Gbps: Type-B, USB 5Gbps: Type-C (DisplayPort Alt Mode, Power Delivery Source 94 W max.) Downstream: USB 5Gbps: Type-A x 3, USB 5Gbps: Type-C (Type-C Current, 15 W max.) USB LAN Adapter: RJ-45 (1000BASE-T) Windows 11, Windows 10 (64-bit, 32-bit), macOS Sierra (10.12) or later Speakers: 2.0 W + 2.0 W Output Terminals: Headphones (Stereo mini jack), Line out (Stereo mini jack) Power Input: AC 100 - 240 V, 50 / 60 Hz Typical Power Consumption: 16 W Maximum Power Consumption: 186 W Standby Mode: 0.35 W Preset Modes: User1, User2, sRGB, Paper, Movie, DICOM Simultaneous Display: Picture by Picture (2 PbyP) Automatic Brightness Control: Auto EcoView OSD Languages: English, German, French, Italian, Japanese, Simplified Chinese, Spanish, Swedish, Traditional Chinese Dimensions (Landscape, W x H x D): 611.6 x 370.8 - 565.4 x 242 - 250.1 mm Dimensions (Without Stand, W x H x D): 611.6 x 358.8 x 60.5 mm Net Weight: 8.2 kg Net Weight (Without Stand): 5.5 kg Height Adjustment Range: 195 mm Tilt: 35° Up, 5° Down Swivel: 90° Pivot: 90° (clockwise) Hole Spacing (VESA Standard): 100 x 100 mm Operating Temperature: 5 - 35°C Operating Humidity (R.H., non condensing): 20 - 80% Certifications & Standards (Please contact EIZO for the latest information.): TCO Certified, generation 10, EPEAT Gold with Climate+, TUV/Ergonomics, TUV/Low blue light content, TUV/Flicker Free, TUV/GS, RCM, CE, UKCA, CB, cTUVus, FCC-B, CAN ICES (B), TUV/S, PSE, VCCI-B, EPA ENERGY STAR, RoHS, WEEE, China RoHS, CCC Monitor Control Utility Screen InStyle: Supported Signal Cables: USB Type-C (1.5 m) Others: AC power cord (2 m), setup guide Warranty: 5 Years Zero bright sub-pixels for six months from date of purchase. Dimension Drawing: PDF 2D-CAD (DXF): 2D-CAD (ZIP) |  | 34529712-86b1-4a0a-ba8e-9e37246a57c5 | https://www.eizoglobal.com/support/compatibility/device/usb-type-c/flexscan/FlexScan_USB-C_Compatibility_EN.pdf https://www.eizoglobal.com/support/db/files/dimensions/EV2740X_03V60458A1.pdf https://www.eizoglobal.com/support/db/files/catalogs/lcd/FlexScan_Series_2026_en.pdf https://www.eizoglobal.com/support/db/files/manuals/00N0N363Cx/SUG-EV2740X-4-00N0N363C1.pdf https://www.eizoglobal.com/support/db/files/manuals/00N0N363Bx/SUG-00N0N363B7-zh-CHS.pdf https://www.eizoglobal.com/support/db/files/manuals/00N0N363Bx/SUG-00N0N363B8-zh-TW.pdf https://www.eizoglobal.com/support/db/files/manuals/00N0N364B1/INSET-FS8-NOTICE-4-00N0N364B1.pdf https://www.eizoglobal.com/support/db/files/manuals/03V26768D1/UM-03V26768D1-EN.pdf https://www.eizoglobal.com/support/db/files/manuals/03V26706D1/UM-SIS-CLIENT-WEB-en-US-03V26706D1.pdf https://www.eizoglobal.com/support/db/files/manuals/00N0N111G1/INSET-WTY-2018EV-6-00N0N111G1.pdf https://www.eizoglobal.com/support/db/files/technical_information/2024/Q22B014-AS-06001C_Screen-InStyle-Signal-Switching-EN.pdf
Flexscan | Premium | FlexScan EV2795 | EV2795 |  | Streamlined Connection with USB Type-C Aesthetically Pleasing Design Say Goodbye to Tired Eyes Additional Features Intelligent Software for Working Better Commitment to Quality Care for the Environment and You | 27.0" Color LCD Monitor | Model Variations: EV2795-BK: with FlexStand, black EV2795-WT: with FlexStand, white EV2795-FBK: without stand, black EV2795-FWT: without stand, white Note: FlexStand is removable Type: IPS Backlight: LED Size: 27.0" (68.5 cm) Native Resolution: 2560 x 1440 (16:9 aspect ratio) Viewable Image Size (H x V): 596.7 x 335.7 mm Pixel Pitch (H x V): 0.233 x 0.233 mm Pixel Density: 109 ppi Display Colors: 16.77 million Viewing Angles (H / V, typical): 178° / 178° Brightness (typical): 350 cd/m 2 Contrast Ratio (typical): 1000:1 Response Time (typical): 5 ms (gray-to-gray) Color Gamut (typical): sRGB Input Terminals: USB Type-C, DisplayPort, HDMI Output Terminals: Headphones (Stereo mini jack) Digital Scanning Frequency (H / V): USB Type-C: 31 - 89 kHz / 59 - 61 Hz DisplayPort: 31 - 89 kHz / 59 - 61 Hz HDMI: 31 - 89 kHz / 49 - 51 Hz, 59 - 61 Hz Upstream: USB 5Gbps: Type-B, USB 5Gbps: Type-C (DisplayPort Alt Mode, Power Delivery Source 70 W max.) Downstream: USB 5Gbps: Type-A x 3, USB 5Gbps: Type-C (DisplayPort Alt Mode, Power Delivery Source 15 W max.) USB LAN Adapter: RJ-45 (1000BASE-T) Windows 11, Windows 10 (64-bit, 32-bit), macOS Sierra (10.12) or later Speakers: 1.0 W + 1.0 W Power Input: AC 100 - 240 V, 50 / 60 Hz Typical Power Consumption: 16 W Maximum Power Consumption: 164 W Standby Mode: 0.5 W or less Preset Modes: User1, User2, sRGB, Paper, Movie, DICOM Automatic Brightness Control: Auto EcoView OSD Languages: English, German, French, Italian, Japanese, Simplified Chinese, Spanish, Swedish, Traditional Chinese Dimensions (Landscape, W x H x D): 611.4 x 368.6 - 545.2 x 230 mm Dimensions (Without Stand, W x H x D): 611.4 x 356.6 x 56 mm Net Weight: 8.5 kg Net Weight (Without Stand): 5.7 kg Height Adjustment Range: 176.6 mm Tilt: 35° Up, 5° Down Swivel: 344° Pivot: 90° (both clockwise and counter clockwise) Hole Spacing (VESA Standard): 100 x 100 mm Operating Temperature: 5 - 35°C Operating Humidity (R.H., non condensing): 20 - 80% Certifications & Standards (Please contact EIZO for the latest information.): TCO Certified, generation 10, EPEAT Gold with Climate+, TUV/Ergonomics, TUV/Low blue light content, TUV/Flicker Free, TUV/GS, RCM, CE, UKCA, CB, cTUVus, FCC-B, CAN ICES (B), TUV/S, PSE, VCCI-B, EPA ENERGY STAR, RoHS, WEEE, China RoHS, CCC, EAC Monitor Control Utility Screen InStyle: Supported Signal Cables: USB Type-C (2 m) Others: AC power cord (2 m), setup guide Warranty: 5 Years Zero bright sub-pixels for six months from date of purchase. Dimension Drawing: PDF 2D-CAD (DXF): 2D-CAD (ZIP) |  | 34529712-86b1-4a0a-ba8e-9e37246a57c5 | https://www.eizoglobal.com/support/compatibility/device/usb-type-c/flexscan/FlexScan_USB-C_Compatibility_EN.pdf https://www.eizoglobal.com/support/db/files/dimensions/EV2795_03V28476A1(1).pdf https://www.eizoglobal.com/support/db/files/catalogs/lcd/FlexScan_Series_2026_en.pdf https://www.eizoglobal.com/support/db/files/manuals/03V28413K1/UM-EV2795-en-US-03V28413K1.pdf https://www.eizoglobal.com/support/db/files/manuals/03V28413K1/UM-EV2795-de-03V28413K1.pdf https://www.eizoglobal.com/support/db/files/manuals/03V28413K1/UM-EV2795-fr-03V28413K1.pdf https://www.eizoglobal.com/support/db/files/manuals/03V28413K1/UM-EV2795-ru-03V28413K1.pdf https://www.eizoglobal.com/support/db/files/manuals/03V28413A1/UM-03V28413A1-CS.pdf https://www.eizoglobal.com/support/db/files/manuals/03V28413K1/UM-EV2795-zh-CHS-03V28413K1.pdf https://www.eizoglobal.com/support/db/files/manuals/03V28413K1/UM-EV2795-zh-TW-03V28413K1.pdf https://www.eizoglobal.com/support/db/files/manuals/00N0N197C1/SUG-00N0N197C1-6.pdf https://www.eizoglobal.com/support/db/files/manuals/03V26768D1/UM-03V26768D1-EN.pdf https://www.eizoglobal.com/support/db/files/manuals/03V26706D1/UM-SIS-CLIENT-WEB-en-US-03V26706D1.pdf https://www.eizoglobal.com/support/db/files/manuals/00N0N111G1/INSET-WTY-2018EV-6-00N0N111G1.pdf https://www.eizoglobal.com/support/db/files/technical_information/2024/Q22B014-AS-06001C_Screen-InStyle-Signal-Switching-EN.pdf
Flexscan | Premium | FlexScan EV2495 | EV2495 |  | Streamlined Connection with USB Type-C Aesthetically Pleasing Design Say Goodbye to Tired Eyes Additional Features Intelligent Software for Working Better Commitment to Quality Care for the Environment and You | 24.1" Color LCD monitor | Model Variations: EV2495-BK: with FlexStand, black EV2495-WT: with FlexStand, white EV2495-FBK: without stand, black EV2495-FWT: without stand, white Note: FlexStand is removable Type: IPS Backlight: LED Size: 24.1" (61.1 cm) Native Resolution: 1920 x 1200 (16:10 aspect ratio) Viewable Image Size (H x V): 518.4 x 324 mm Pixel Pitch (H x V): 0.270 x 0.270 mm Pixel Density: 94 ppi Display Colors: 16.77 million Viewing Angles (H / V, typical): 178° / 178° Brightness (typical): 350 cd/m 2 Contrast Ratio (typical): 1000:1 Response Time (typical): 5 ms (gray-to-gray) Color Gamut (typical): sRGB Input Terminals: USB Type-C, DisplayPort, HDMI Output Terminals: Headphones (Stereo mini jack) Digital Scanning Frequency (H / V): USB Type-C: 31 - 76 kHz / 59 - 61 Hz DisplayPort: 31 - 76 kHz / 59 - 61 Hz HDMI: 31 - 76 kHz / 49 - 51 Hz, 59 - 61 Hz Upstream: USB 5Gbps: Type-B, USB 5Gbps: Type-C (DisplayPort Alt Mode, Power Delivery Source 70 W max.) Downstream: USB 5Gbps: Type-A x 3, USB 5Gbps: Type-C (DisplayPort Alt Mode, Power Delivery Source 15 W max.) USB LAN Adapter: RJ-45 (1000BASE-T) Windows 11, Windows 10 (64-bit, 32-bit), macOS Sierra (10.12) or later Speakers: 1.0 W + 1.0 W Power Input: AC 100 - 240 V, 50 / 60 Hz Typical Power Consumption: 11 W Maximum Power Consumption: 156 W Standby Mode: 0.5 W or less Preset Modes: User1, User2, sRGB, Paper, Movie, DICOM Automatic Brightness Control: Auto EcoView OSD Languages: English, German, French, Italian, Japanese, Simplified Chinese, Spanish, Swedish, Traditional Chinese Dimensions (Landscape, W x H x D): 531 x 356.2 - 538.4 x 230 mm Dimensions (Without Stand, W x H x D): 531 x 344.2 x 53.7 mm Net Weight: 7.6 kg Net Weight (Without Stand): 4.9 kg Height Adjustment Range: 182.2 mm Tilt: 35° Up, 5° Down Swivel: 344° Pivot: 90° (both clockwise and counter clockwise) Hole Spacing (VESA Standard): 100 x 100 mm Operating Temperature: 5 - 35°C Operating Humidity (R.H., non condensing): 20 - 80% Certifications & Standards (Please contact EIZO for the latest information.): TCO Certified, generation 10, EPEAT Gold with Climate+, TUV/Ergonomics, TUV/Low blue light content, TUV/Flicker Free, TUV/GS, RCM, CE, UKCA, CB, cTUVus, FCC-B, CAN ICES (B), TUV/S, PSE, VCCI-B, EPA ENERGY STAR, RoHS, WEEE, China RoHS, CCC, EAC Monitor Control Utility Screen InStyle: Supported Signal Cables: USB Type-C (2 m) Others: AC power cord (2 m), setup guide Warranty: 5 Years Zero bright sub-pixels for six months from date of purchase. Dimension Drawing: PDF 2D-CAD (DXF): 2D-CAD (ZIP) |  | 34529712-86b1-4a0a-ba8e-9e37246a57c5 | https://www.eizoglobal.com/support/compatibility/device/usb-type-c/flexscan/FlexScan_USB-C_Compatibility_EN.pdf https://www.eizoglobal.com/support/db/files/dimensions/EV2495_3v28401.pdf https://www.eizoglobal.com/support/db/files/catalogs/lcd/FlexScan_Series_2026_en.pdf https://www.eizoglobal.com/support/db/files/manuals/03V28401J1/UM-03V28401J1-EN.pdf https://www.eizoglobal.com/support/db/files/manuals/03V28401J1/UM-03V28401J1-DE.pdf https://www.eizoglobal.com/support/db/files/manuals/03V28401J1/UM-03V28401J1-FR.pdf https://www.eizoglobal.com/support/db/files/manuals/03V28401J1/UM-03V28401J1-RU.pdf https://www.eizoglobal.com/support/db/files/manuals/03V28401A1/UM-03V28401A1-CS.pdf https://www.eizoglobal.com/support/db/files/manuals/03V28401J1/UM-03V28401J1-CSZH.pdf https://www.eizoglobal.com/support/db/files/manuals/03V28401J1/UM-03V28401J1-CTZH.pdf https://www.eizoglobal.com/support/db/files/manuals/00N0N473Cx/SUG-EV2495-4-00N0N473C1.pdf https://www.eizoglobal.com/support/db/files/manuals/00N0N473Ax/SUG-EV2495-zh-CHS-00N0N473A7.pdf https://www.eizoglobal.com/support/db/files/manuals/00N0N473Ax/SUG-EV2495-zh-TW-00N0N473A8.pdf https://www.eizoglobal.com/support/db/files/manuals/03V26768D1/UM-03V26768D1-EN.pdf https://www.eizoglobal.com/support/db/files/manuals/03V26706D1/UM-SIS-CLIENT-WEB-en-US-03V26706D1.pdf https://www.eizoglobal.com/support/db/files/manuals/00N0N111G1/INSET-WTY-2018EV-6-00N0N111G1.pdf https://www.eizoglobal.com/support/db/files/technical_information/2024/Q22B014-AS-06001C_Screen-InStyle-Signal-Switching-EN.pdf
Flexscan | Premium | FlexScan EV2490 | EV2490 |  | Streamlined Connection with USB Type-C Convenient Connection and Comfortable to Use Aesthetically Pleasing Design Say Goodbye to Tired Eyes Commitment to Quality Care for the Environment and You Our Contribution to SDGs | 23.8" Color LCD monitor | Model Variations: EV2490-BK: with FlexStand, black EV2490-WT: with FlexStand, white EV2490-FBK: without stand, black EV2490-FWT: without stand, white Note: FlexStand is removable Type: IPS Backlight: LED Size: 23.8" (60.5 cm) Native Resolution: 1920 x 1080 (16:9 aspect ratio) Viewable Image Size (H x V): 527 x 296.5 mm Pixel Pitch (H x V): 0.275 x 0.275 mm Pixel Density: 93 ppi Display Colors: 16.77 million Viewing Angles (H / V, typical): 178° / 178° Brightness (typical): 250 cd/m 2 Contrast Ratio (typical): 1000:1 Response Time (typical): 5 ms (gray-to-gray) Color Gamut (typical): sRGB Input Terminals: USB Type-C, DisplayPort, HDMI Output Terminals: Headphones (Stereo mini jack) Digital Scanning Frequency (H / V): USB Type-C: 31 - 68 kHz / 59 - 61 Hz DisplayPort: 31 - 68 kHz / 59 - 61 Hz HDMI: 31 - 68 kHz / 49 - 51 Hz, 59 - 61 Hz Upstream: USB 5Gbps: Type-B, USB 5Gbps: Type-C (DisplayPort Alt Mode, Power Delivery Source 70 W max.) Downstream: USB 5Gbps: Type-A x 3, USB 5Gbps: Type-C (DisplayPort Alt Mode, Power Delivery Source 15 W max.) USB LAN Adapter: RJ-45 (1000BASE-T) Windows 11, Windows 10 (64-bit, 32-bit), macOS Sierra (10.12) or later Speakers: 1.0 W + 1.0 W Power Input: AC 100 - 240 V, 50 / 60 Hz Typical Power Consumption: 11 W Maximum Power Consumption: 155 W Standby Mode: 0.5 W or less Preset Modes: User1, User2, sRGB, Paper, Movie, DICOM Automatic Brightness Control: Auto EcoView OSD Languages: English, German, French, Italian, Japanese, Simplified Chinese, Spanish, Swedish, Traditional Chinese Dimensions (Landscape, W x H x D): 537.8 x 332.4 - 523.6 x 230 mm Dimensions (Without Stand, W x H x D): 537.8 x 320.4 x 57.4 mm Net Weight: 7.2 kg Net Weight (Without Stand): 4.5 kg Height Adjustment Range: 191.2 mm Tilt: 35° Up, 5° Down Swivel: 344° Pivot: 90° (both clockwise and counter clockwise) Hole Spacing (VESA Standard): 100 x 100 mm Operating Temperature: 5 - 35°C Operating Humidity (R.H., non condensing): 20 - 80% Certifications & Standards (Please contact EIZO for the latest information.): TCO Certified, generation 10, EPEAT Gold with Climate+, TUV/Ergonomics, TUV/Low blue light content, TUV/Flicker Free, TUV/GS, RCM, CE, UKCA, CB, cTUVus, FCC-B, CAN ICES (B), TUV/S, PSE, VCCI-B, EPA ENERGY STAR, RoHS, WEEE, China RoHS, CCC, EAC Monitor Control Utility Screen InStyle: Supported Signal Cables: USB Type-C (2 m) Others: AC power cord (2 m), setup guide Warranty: 5 Years Zero bright sub-pixels for six months from date of purchase. Dimension Drawing: PDF 2D-CAD (DXF): 2D-CAD (ZIP) |  | 34529712-86b1-4a0a-ba8e-9e37246a57c5 | https://www.eizoglobal.com/support/compatibility/device/usb-type-c/flexscan/FlexScan_USB-C_Compatibility_EN.pdf https://www.eizoglobal.com/support/db/files/dimensions/EV2490_03V29108A1.pdf https://www.eizoglobal.com/support/db/files/catalogs/lcd/FlexScan_Series_2026_en.pdf https://www.eizoglobal.com/support/db/files/manuals/03V29035C1/UM-03V29035C1-en-US.pdf https://www.eizoglobal.com/support/db/files/manuals/03V29035C1/UM-03V29035C1-de.pdf https://www.eizoglobal.com/support/db/files/manuals/03V29035C1/UM-03V29035C1-fr.pdf https://www.eizoglobal.com/support/db/files/manuals/03V29035C1/UM-03V29035C1-ru.pdf https://www.eizoglobal.com/support/db/files/manuals/03V29035A1/UM-03V29035A1-cs.pdf https://www.eizoglobal.com/support/db/files/manuals/03V29035C1/UM-03V29035C1-zh-CHS.pdf https://www.eizoglobal.com/support/db/files/manuals/03V29035C1/UM-03V29035C1-zh-TW.pdf https://www.eizoglobal.com/support/db/files/manuals/00N0N275A1/SUG-00N0N275A1-6.pdf https://www.eizoglobal.com/support/db/files/manuals/03V26768D1/UM-03V26768D1-EN.pdf https://www.eizoglobal.com/support/db/files/manuals/03V26706D1/UM-SIS-CLIENT-WEB-en-US-03V26706D1.pdf https://www.eizoglobal.com/support/db/files/manuals/00N0N111G1/INSET-WTY-2018EV-6-00N0N111G1.pdf https://www.eizoglobal.com/support/db/files/technical_information/2024/Q22B014-AS-06001C_Screen-InStyle-Signal-Switching-EN.pdf
Flexscan | New Standard | FlexScan EV3285 | EV3285 |  |  | 31.5" Color LCD Monitor | Model Variations: EV3285-BK: with FlexStand, black EV3285-WT: with FlexStand, white EV3285-FBK: without stand, black EV3285-FWT: without stand, white Note: FlexStand is removable Type: IPS Backlight: LED Size: 31.5" (80.0 cm) Native Resolution: 3840 x 2160 (16:9 aspect ratio) Viewable Image Size (H x V): 697.3 x 392.2 mm Pixel Pitch (H x V): 0.182 x 0.182 mm Pixel Density: 140 ppi Display Colors: 16.77 million Viewing Angles (H / V, typical): 178° / 178° Brightness (typical): 350 cd/m 2 Contrast Ratio (typical): 1300:1 Response Time (typical): 5 ms (gray-to-gray) Color Gamut (typical): sRGB Input Terminals: USB Type-C, DisplayPort, HDMI x 2 Digital Scanning Frequency (H / V): USB Type-C: 31 - 134 kHz / 29 - 31 Hz, 59 - 61 Hz DisplayPort: 31 - 134 kHz / 29 - 31 Hz, 59 - 61 Hz HDMI: 31 - 135 kHz / 29 - 31 Hz, 49 - 61 Hz Upstream: USB 5Gbps: Type-C (DisplayPort Alt Mode, Power Delivery Source 60 W max.) Downstream: USB 5Gbps: Type-A x 2 (Battery Charging 10.5 W max. x 1) Speakers: 1.0 W + 1.0 W Output Terminals: Headphones (Stereo mini jack) Power Input: AC 100 - 240 V, 50 / 60 Hz Typical Power Consumption: 32 W Maximum Power Consumption: 163 W Standby Mode: 0.5 W or less Preset Modes: User1, User2, sRGB, Paper, Movie, DICOM Simultaneous Display: Picture by Picture (2 PbyP, 4 PbyP), Picture in Picture (PinP) Automatic Brightness Control: Auto EcoView OSD Languages: English, German, French, Italian, Japanese, Simplified Chinese, Spanish, Swedish, Traditional Chinese Dimensions (Landscape, W x H x D): 717.4 x 427.3 - 576.2 x 230 mm Dimensions (Without Stand, W x H x D): 717.4 x 416.3 x 51.5 mm Net Weight: 11.0 kg Net Weight (Without Stand): 7.6 kg Height Adjustment Range: 148.9 mm Tilt: 35° Up, 5° Down Swivel: 344° Hole Spacing (VESA Standard): 100 x 100 mm Operating Temperature: 5 - 35°C Operating Humidity (R.H., non condensing): 20 - 80% Certifications & Standards (Please contact EIZO for the latest information.): EPEAT 2018 (US), TUV/Ergonomics, TUV/Low blue light content, TUV/Flicker Free, TUV/GS, RCM, CE, UKCA, CB, cTUVus, FCC-B, CAN ICES (B), TUV/S, PSE, VCCI-B, EPA ENERGY STAR, RoHS, WEEE, China RoHS, CCC, EAC Monitor Control Utility Screen InStyle: Supported Signal Cables: USB Type-C (2 m), DisplayPort (2 m), HDMI (2 m) Others: AC power cord (2 m), cable cover (EV3285), VESA mounting screw x 4, setup guide Warranty: 5 Years Zero bright sub-pixels for six months from date of purchase. Dimension Drawing: PDF 2D-CAD (DXF): 2D-CAD (ZIP) |  | 34529712-86b1-4a0a-ba8e-9e37246a57c5 | https://www.eizoglobal.com/support/compatibility/device/usb-type-c/EV2785_USB-Type-C_Compatibility_Information.pdf https://www.eizoglobal.com/support/compatibility/device/hdmi/EV2785_HDMI_Device_Compatibility_Information.pdf https://www.eizoglobal.com/support/db/files/dimensions/EV3285_03V27414A1.pdf https://www.eizoglobal.com/support/db/files/manuals/03V27413C1/UM-03V27413C1-EN.pdf https://www.eizoglobal.com/support/db/files/manuals/03V27413C1/UM-03V27413C1-DE.pdf https://www.eizoglobal.com/support/db/files/manuals/03V27413C1/UM-03V27413C1-FR.pdf https://www.eizoglobal.com/support/db/files/manuals/03V27413C1/UM-03V27413C1-RU.pdf https://www.eizoglobal.com/support/db/files/manuals/03V27413A1/UM-03V27413A1-CZ.pdf https://www.eizoglobal.com/support/db/files/manuals/03V27413C1/UM-03V27413C1-CSZH.pdf https://www.eizoglobal.com/support/db/files/manuals/03V27413C1/UM-03V27413C1-CTZH.pdf https://www.eizoglobal.com/support/db/files/manuals/00N0N131B1/SUG-00N0N131B1-6.pdf https://www.eizoglobal.com/support/db/files/manuals/03V26768D1/UM-03V26768D1-EN.pdf https://www.eizoglobal.com/support/db/files/manuals/03V26706D1/UM-SIS-CLIENT-WEB-en-US-03V26706D1.pdf https://www.eizoglobal.com/support/db/files/manuals/00N0N111G1/INSET-WTY-2018EV-6-00N0N111G1.pdf https://www.eizoglobal.com/support/compatibility/pc/mac/macmini2018/Mac_mini_2018_compatibility_EN.pdf https://www.eizoglobal.com/support/db/files/technical_information/2024/Q22B014-AS-06001C_Screen-InStyle-Signal-Switching-EN.pdf
Flexscan | New Standard | FlexScan EV2740S | EV2740S |  | World's First 7-Year Monitor Warranty for Long-Term Peace of Mind Tackle More with 4K Get Connected. Get Started. A Better Working Experience Aesthetically Pleasing Design Say Goodbye to Tired Eyes Intelligent Software to Work Better Care for the Environment and You Our Contribution to SDGs | 27.0" Color LCD monitor | Model Variations: EV2740S-BK: with FlexStand, black EV2740S-WT: with FlexStand, white EV2740S-FBK: without stand, black EV2740S-FWT: without stand, white Note: FlexStand is removable Type: IPS Backlight: LED Size: 27.0" (68.5 cm) Native Resolution: 3840 x 2160 (16:9 aspect ratio) Viewable Image Size (H x V): 596.7 x 335.7 mm Pixel Pitch (H x V): 0.155 x 0.155 mm Pixel Density: 163 ppi Display Colors: 16.77 million Viewing Angles (H / V, typical): 178° / 178° Brightness (typical): 350 cd/m 2 Contrast Ratio (typical): 1000:1 Response Time (typical): 6 ms (gray-to-gray) Color Gamut (typical): sRGB Input Terminals: USB Type-C, DisplayPort, HDMI Digital Scanning Frequency (H / V): USB Type-C: 31 - 134 kHz / 29 - 61 Hz DisplayPort: 31 - 134 kHz / 29 - 61 Hz HDMI: 31 - 136 kHz / 29 - 61 Hz Upstream: USB 5Gbps: Type-C (DisplayPort Alt Mode, Power Delivery Source 70 W max.) Downstream: USB 5Gbps: Type-A x 4 Speakers: 1.0 W + 1.0 W Power Input: AC 100 - 240 V, 50 / 60 Hz Typical Power Consumption: 12 W Maximum Power Consumption: 149 W Standby Mode: 0.27 W Preset Modes: User1, User2, sRGB, Paper, Movie, DICOM Simultaneous Display: Picture by Picture (2 PbyP) Automatic Brightness Control: Auto EcoView OSD Languages: English, German, French, Italian, Japanese, Simplified Chinese, Spanish, Swedish, Traditional Chinese Dimensions (Landscape, W x H x D): 611.6 x 376.3 - 545.3 x 230 mm Dimensions (Without Stand, W x H x D): 611.6 x 364.3 x 60.7 mm Net Weight: 8.6 kg Net Weight (Without Stand): 5.8 kg Height Adjustment Range: 169 mm Tilt: 35° Up, 5° Down Swivel: 344° Pivot: 90° (both clockwise and counter clockwise) Hole Spacing (VESA Standard): 100 x 100 mm Operating Temperature: 5 - 35°C Operating Humidity (R.H., non condensing): 20 - 80% Certifications & Standards (Please contact EIZO for the latest information.): TCO Certified, generation 10, EPEAT Gold with Climate+, TUV/Ergonomics, TUV/Low blue light content, TUV/Flicker Free, TUV/GS, RCM, CE, UKCA, CB, cTUVus, FCC-B, CAN ICES (B), TUV/S, PSE, VCCI-B, EPA ENERGY STAR, RoHS, WEEE, China RoHS, CCC Monitor Control Utility Screen InStyle: Supported Signal Cables: USB Type-C (1.5 m) Others: AC power cord (2 m), setup guide Warranty: 7 Years Zero bright sub-pixels for six months from date of purchase. Dimension Drawing: PDF 2D-CAD (DXF): 2D-CAD (ZIP) |  | 34529712-86b1-4a0a-ba8e-9e37246a57c5 | https://www.eizoglobal.com/support/db/files/dimensions/EV2740S_03V61054A1.pdf https://www.eizoglobal.com/support/db/files/catalogs/lcd/FlexScan_Series_2026_en.pdf https://www.eizoglobal.com/support/db/files/manuals/00N0N614Ax/SUG-EV2740S-4-00N0N614A1.pdf https://www.eizoglobal.com/support/db/files/manuals/00N0N614Ax/SUG-EV2740S-zh-CHS-00N0N614A7.pdf https://www.eizoglobal.com/support/db/files/manuals/00N0N614Ax/SUG-EV2740S-zh-TW-00N0N614A8.pdf https://www.eizoglobal.com/support/compatibility/device/usb-type-c/flexscan/FlexScan_USB-C_Compatibility_EN.pdf
Flexscan | New Standard | FlexScan EV2720S | EV2720S |  | World's First 7-Year Monitor Warranty for Long-Term Peace of Mind High Resolution for Efficient Multi-Tasking Get Connected. Get Started. A Better Working Experience Aesthetically Pleasing Design Say Goodbye to Tired Eyes Intelligent Software to Work Better Care for the Environment and You Our Contribution to SDGs | 27.0" Color LCD monitor | Model Variations: EV2720S-BK: with FlexStand, black EV2720S-WT: with FlexStand, white EV2720S-FBK: without stand, black EV2720S-FWT: without stand, white Note: FlexStand is removable Type: IPS Backlight: LED Size: 27.0" (68.5 cm) Native Resolution: 2560 x 1440 (16:9 aspect ratio) Viewable Image Size (H x V): 596.7 x 335.7 mm Pixel Pitch (H x V): 0.233 x 0.233 mm Pixel Density: 109 ppi Display Colors: 16.77 million Viewing Angles (H / V, typical): 178° / 178° Brightness (typical): 350 cd/m 2 Contrast Ratio (typical): 1500:1 Response Time (typical): 5 ms (gray-to-gray) Color Gamut (typical): sRGB Input Terminals: USB Type-C, DisplayPort, HDMI Digital Scanning Frequency (H / V): USB Type-C: 31 - 89 kHz / 59 - 61 Hz DisplayPort: 31 - 89 kHz / 59 - 61 Hz HDMI: 31 - 89 kHz / 49 - 61 Hz Upstream: USB 5Gbps: Type-C (DisplayPort Alt Mode, Power Delivery Source 70 W max.) Downstream: USB 5Gbps: Type-A x 4 Speakers: 1.0 W + 1.0 W Output Terminals: Headphones (Stereo mini jack) Power Input: AC 100 - 240 V, 50 / 60 Hz Typical Power Consumption: 14 W Maximum Power Consumption: 149 W Standby Mode: 0.4 W or less Preset Modes: User1, User2, sRGB, Paper, Movie, DICOM Simultaneous Display: Picture by Picture (2 PbyP) Automatic Brightness Control: Auto EcoView OSD Languages: English, German, French, Italian, Japanese, Simplified Chinese, Spanish, Swedish, Traditional Chinese Dimensions (Landscape, W x H x D): 611.6 x 376.3 - 545.3 x 230 mm Dimensions (Without Stand, W x H x D): 611.6 x 364.3 x 59.7 mm Net Weight: 8.5 kg Net Weight (Without Stand): 5.7 kg Height Adjustment Range: 169 mm Tilt: 35° Up, 5° Down Swivel: 344° Pivot: 90° (both clockwise and counter clockwise) Hole Spacing (VESA Standard): 100 x 100 mm Operating Temperature: 5 - 35°C Operating Humidity (R.H., non condensing): 20 - 80% Certifications & Standards (Please contact EIZO for the latest information.): TCO Certified, generation 10, EPEAT Gold with Climate+, TUV/Ergonomics, TUV/Low blue light content, TUV/Flicker Free, TUV/GS, RCM, CE, UKCA, CB, cTUVus, FCC-B, CAN ICES (B), TUV/S, PSE, VCCI-B, EPA ENERGY STAR, RoHS, WEEE, China RoHS, CCC Monitor Control Utility Screen InStyle: Supported Signal Cables: USB Type-C (2 m) Others: AC power cord (2 m), setup guide Warranty: 7 Years Zero bright sub-pixels for six months from date of purchase. Dimension Drawing: PDF 2D-CAD (DXF): 2D-CAD (ZIP) |  | 34529712-86b1-4a0a-ba8e-9e37246a57c5 | https://www.eizoglobal.com/support/db/files/dimensions/EV2720S_03V60967A1.pdf https://www.eizoglobal.com/support/db/files/catalogs/lcd/FlexScan_Series_2026_en.pdf https://www.eizoglobal.com/support/db/files/manuals/00N0N579A1/SUG-EV2720S-4-00N0N579A1.pdf https://www.eizoglobal.com/support/db/files/manuals/00N0N579A1/SUG-EV2720S-zh-CHS-00N0N579A7.pdf https://www.eizoglobal.com/support/db/files/manuals/00N0N579A1/SUG-EV2720S-zh-TW-00N0N579A8.pdf https://www.eizoglobal.com/support/db/files/manuals/03V26768D1/UM-03V26768D1-EN.pdf https://www.eizoglobal.com/support/db/files/manuals/03V26706D1/UM-SIS-CLIENT-WEB-en-US-03V26706D1.pdf https://www.eizoglobal.com/support/compatibility/device/usb-type-c/flexscan/FlexScan_USB-C_Compatibility_EN.pdf
Flexscan | New Standard | FlexScan EV2781 | EV2781 |  | Streamlined Connection with USB Type-C A Better Working Experience Aesthetically Pleasing Design Say Goodbye to Tired Eyes Commitment to Quality Care for the Environment and You Our Contribution to SDGs | 27.0" Color LCD monitor | Model Variations: EV2781-BK: with FlexStand, black EV2781-WT: with FlexStand, white EV2781-FBK: without stand, black EV2781-FWT: without stand, white Note: FlexStand is removable Type: IPS Backlight: LED Size: 27.0" (68.5 cm) Native Resolution: 2560 x 1440 (16:9 aspect ratio) Viewable Image Size (H x V): 596.7 x 335.7 mm Pixel Pitch (H x V): 0.233 x 0.233 mm Pixel Density: 109 ppi Display Colors: 16.77 million Viewing Angles (H / V, typical): 178° / 178° Brightness (typical): 350 cd/m 2 Contrast Ratio (typical): 1000:1 Response Time (typical): 5 ms (gray-to-gray) Color Gamut (typical): sRGB Input Terminals: USB Type-C, DisplayPort, HDMI Digital Scanning Frequency (H / V): USB Type-C: 31 - 89 kHz / 59 - 61 Hz DisplayPort: 31 - 89 kHz / 59 - 61 Hz HDMI: 31 - 89 kHz / 49 - 51 Hz, 59 - 61 Hz Upstream: USB 5Gbps: Type-C (DisplayPort Alt Mode, Power Delivery Source 70 W max.) Downstream: USB 5Gbps: Type-A x 4 Speakers: 1.0 W + 1.0 W Output Terminals: Headphones (Stereo mini jack) Power Input: AC 100 - 240 V, 50 / 60 Hz Typical Power Consumption: 18 W Maximum Power Consumption: 153 W Standby Mode: 0.5 W or less Preset Modes: User1, User2, sRGB, Paper, Movie, DICOM Simultaneous Display: Picture by Picture (2 PbyP) Automatic Brightness Control: Auto EcoView OSD Languages: English, German, French, Italian, Japanese, Simplified Chinese, Spanish, Swedish, Traditional Chinese Dimensions (Landscape, W x H x D): 611.4 x 368.6 - 545.2 x 230 mm Dimensions (Without Stand, W x H x D): 611.4 x 356.6 x 56 mm Net Weight: 8.5 kg Net Weight (Without Stand): 5.7 kg Height Adjustment Range: 176.6 mm Tilt: 35° Up, 5° Down Swivel: 344° Pivot: 90° (both clockwise and counter clockwise) Hole Spacing (VESA Standard): 100 x 100 mm Operating Temperature: 5 - 35°C Operating Humidity (R.H., non condensing): 20 - 80% Certifications & Standards (Please contact EIZO for the latest information.): EPEAT Gold with Climate+, TUV/Ergonomics, TUV/Low blue light content, TUV/Flicker Free, TUV/GS, RCM, CE, UKCA, CB, cTUVus, FCC-B, CAN ICES (B), TUV/S, PSE, VCCI-B, EPA ENERGY STAR, RoHS, WEEE, China RoHS, CCC, EAC Monitor Control Utility Screen InStyle: Supported Signal Cables: USB Type-C (2 m) Others: AC power cord (2 m), setup guide Warranty: 5 Years Zero bright sub-pixels for six months from date of purchase. Dimension Drawing: PDF 2D-CAD (DXF): 2D-CAD (ZIP) |  | 34529712-86b1-4a0a-ba8e-9e37246a57c5 | https://www.eizoglobal.com/support/compatibility/device/usb-type-c/flexscan/FlexScan_USB-C_Compatibility_EN.pdf https://www.eizoglobal.com/support/db/files/dimensions/EV2781_03V29156A1.pdf https://www.eizoglobal.com/support/db/files/manuals/03V29098C1/UM-EV2781-en-US-03V29098C1.pdf.pdf https://www.eizoglobal.com/support/db/files/manuals/03V29098C1/UM-EV2781-de-03V29098C1.pdf https://www.eizoglobal.com/support/db/files/manuals/03V29098C1/UM-EV2781-fr-03V29098C1.pdf.pdf https://www.eizoglobal.com/support/db/files/manuals/03V29098C1/UM-EV2781-ru-03V29098C1.pdf.pdf https://www.eizoglobal.com/support/db/files/manuals/03V29098B1/UM-EV2781_CZ.pdf https://www.eizoglobal.com/support/db/files/manuals/03V29098C1/UM-EV2781-zh-CHS-03V29098C1.pdf.pdf https://www.eizoglobal.com/support/db/files/manuals/03V29098C1/UM-EV2781-zh-TW-03V29098C1.pdf.pdf https://www.eizoglobal.com/support/db/files/manuals/00N0N281A1/SUG-00N0N281A1-6.pdf https://www.eizoglobal.com/support/db/files/manuals/03V26768D1/UM-03V26768D1-EN.pdf https://www.eizoglobal.com/support/db/files/manuals/03V26706D1/UM-SIS-CLIENT-WEB-en-US-03V26706D1.pdf https://www.eizoglobal.com/support/db/files/manuals/00N0N111G1/INSET-WTY-2018EV-6-00N0N111G1.pdf https://www.eizoglobal.com/support/db/files/technical_information/2024/Q22B014-AS-06001C_Screen-InStyle-Signal-Switching-EN.pdf
Flexscan | New Standard | FlexScan EV2785 | EV2785 |  |  | 27.0" Color LCD Monitor | Model Variations: EV2785-BK: with FlexStand, black EV2785-WT: with FlexStand, white EV2785-FBK: without stand, black EV2785-FWT: without stand, white Note: FlexStand is removable Type: IPS Backlight: LED Size: 27.0" (68.5 cm) Native Resolution: 3840 x 2160 (16:9 aspect ratio) Viewable Image Size (H x V): 596.7 x 335.7 mm Pixel Pitch (H x V): 0.155 x 0.155 mm Pixel Density: 163 ppi Display Colors: 16.77 million Viewing Angles (H / V, typical): 178° / 178° Brightness (typical): 350 cd/m 2 Contrast Ratio (typical): 1300:1 Response Time (typical): 5 ms (gray-to-gray) Color Gamut (typical): sRGB Input Terminals: USB Type-C, DisplayPort, HDMI x 2 Digital Scanning Frequency (H / V): USB Type-C: 31 - 134 kHz / 29 - 31 Hz, 59 - 61 Hz DisplayPort: 31 - 134 kHz / 29 - 31 Hz, 59 - 61 Hz HDMI: 31 - 135 kHz / 29 - 31 Hz, 49 - 61 Hz Upstream: USB 5Gbps: Type-C (DisplayPort Alt Mode, Power Delivery Source 60 W max.) Downstream: USB 5Gbps: Type-A x 2 (Battery Charging 10.5 W max. x 1) Speakers: 1.0 W + 1.0 W Output Terminals: Headphones (Stereo mini jack) Power Input: AC 100 - 240 V, 50 / 60 Hz Typical Power Consumption: 31 W Maximum Power Consumption: 163 W Standby Mode: 0.5 W or less Preset Modes: User1, User2, sRGB, Paper, Movie, DICOM Simultaneous Display: Picture by Picture (2 PbyP) Automatic Brightness Control: Auto EcoView OSD Languages: English, German, French, Italian, Japanese, Simplified Chinese, Spanish, Swedish, Traditional Chinese Dimensions (Landscape, W x H x D): 611.4 x 367.3 - 545.2 x 230 mm Dimensions (Without Stand, W x H x D): 611.4 x 356.3 x 50 mm Net Weight: 8.2 kg Net Weight (Without Stand): 4.9 kg Height Adjustment Range: 177.9 mm Tilt: 35° Up, 5° Down Swivel: 344° Pivot: 90° (clockwise) Hole Spacing (VESA Standard): 100 x 100 mm Operating Temperature: 5 - 35°C Operating Humidity (R.H., non condensing): 20 - 80% Certifications & Standards (Please contact EIZO for the latest information.): EPEAT 2018 (US), TUV/Ergonomics, TUV/Low blue light content, TUV/Flicker Free, TUV/GS, RCM, CE, UKCA, CB, cTUVus, FCC-B, CAN ICES (B), TUV/S, VCCI-B, EPA ENERGY STAR, RoHS, WEEE, China RoHS, CCC, EAC Monitor Control Utility Screen InStyle: Supported Signal Cables: USB Type-C (2 m), DisplayPort (2 m), HDMI (2 m) Others: AC power cord (2 m), cable cover (EV2785), VESA mounting screw x 4, setup guide Warranty: 5 Years Zero bright sub-pixels for six months from date of purchase. Dimension Drawing: PDF 2D-CAD (DXF): 2D-CAD (ZIP) |  | 34529712-86b1-4a0a-ba8e-9e37246a57c5 | https://www.eizoglobal.com/support/compatibility/device/usb-type-c/EV2785_USB-Type-C_Compatibility_Information.pdf https://www.eizoglobal.com/support/compatibility/device/hdmi/EV2785_HDMI_Device_Compatibility_Information.pdf https://www.eizoglobal.com/support/db/files/dimensions/EV2785_03V27067A1.pdf https://www.eizoglobal.com/support/db/files/manuals/03V27054D1/UM-03V27054D1-EN.pdf https://www.eizoglobal.com/support/db/files/manuals/03V27054D1/UM-03V27054D1-DE.pdf https://www.eizoglobal.com/support/db/files/manuals/03V27054D1/UM-03V27054D1-FR.pdf https://www.eizoglobal.com/support/db/files/manuals/03V27054D1/UM-03V27054D1-RU.pdf https://www.eizoglobal.com/support/db/files/manuals/03V27054A1/UM-03V27054A1-CZ.pdf https://www.eizoglobal.com/support/db/files/manuals/03V27054D1/UM-03V27054D1-CSZH.pdf https://www.eizoglobal.com/support/db/files/manuals/03V27054D1/UM-03V27054D1-CTZH.pdf https://www.eizoglobal.com/support/db/files/manuals/00N0N129B1/SUG-00N0N129B1-6.pdf https://www.eizoglobal.com/support/db/files/manuals/03V26768D1/UM-03V26768D1-EN.pdf https://www.eizoglobal.com/support/db/files/manuals/03V26706D1/UM-SIS-CLIENT-WEB-en-US-03V26706D1.pdf https://www.eizoglobal.com/support/db/files/manuals/00N0N111G1/INSET-WTY-2018EV-6-00N0N111G1.pdf https://www.eizoglobal.com/support/compatibility/pc/mac/macmini2018/Mac_mini_2018_compatibility_EN.pdf https://www.eizoglobal.com/support/db/files/technical_information/2024/Q22B014-AS-06001C_Screen-InStyle-Signal-Switching-EN.pdf
Flexscan | New Standard | FlexScan EV2485 | EV2485 |  | Streamlined Connection with USB Type-C A Better Working Experience Aesthetically Pleasing Design Say Goodbye to Tired Eyes Commitment to Quality Care for the Environment and You | 24.1" Color LCD monitor | Model Variations: EV2485-BK: with FlexStand, black EV2485-WT: with FlexStand, white EV2485-FBK: without stand, black EV2485-FWT: without stand, white Note: FlexStand is removable Type: IPS Backlight: LED Size: 24.1" (61.1 cm) Native Resolution: 1920 x 1200 (16:10 aspect ratio) Viewable Image Size (H x V): 518.4 x 324 mm Pixel Pitch (H x V): 0.270 x 0.270 mm Pixel Density: 94 ppi Display Colors: 16.77 million Viewing Angles (H / V, typical): 178° / 178° Brightness (typical): 350 cd/m 2 Contrast Ratio (typical): 1000:1 Response Time (typical): 5 ms (gray-to-gray) Color Gamut (typical): sRGB Input Terminals: USB Type-C, DisplayPort, HDMI Digital Scanning Frequency (H / V): USB Type-C: 31 - 76 kHz / 59 - 61 Hz DisplayPort: 31 - 76 kHz / 59 - 61 Hz HDMI: 31 - 76 kHz / 49 - 51 Hz, 59 - 61 Hz Upstream: USB 5Gbps: Type-C (DisplayPort Alt Mode, Power Delivery Source 70 W max.) Downstream: USB 5Gbps: Type-A x 4 Speakers: 1.0 W + 1.0 W Output Terminals: Headphones (Stereo mini jack) Power Input: AC 100 - 240 V, 50 / 60 Hz Typical Power Consumption: 12 W Maximum Power Consumption: 146 W Standby Mode: 0.5 W or less Preset Modes: User1, User2, sRGB, Paper, Movie, DICOM Automatic Brightness Control: Auto EcoView OSD Languages: English, German, French, Italian, Japanese, Simplified Chinese, Spanish, Swedish, Traditional Chinese Dimensions (Landscape, W x H x D): 531 x 356.2 - 538.4 x 230 mm Dimensions (Without Stand, W x H x D): 531 x 344.2 x 53.7 mm Net Weight: 7.6 kg Net Weight (Without Stand): 4.9 kg Height Adjustment Range: 182.2 mm Tilt: 35° Up, 5° Down Swivel: 344° Pivot: 90° (both clockwise and counter clockwise) Hole Spacing (VESA Standard): 100 x 100 mm Operating Temperature: 5 - 35°C Operating Humidity (R.H., non condensing): 20 - 80% Certifications & Standards (Please contact EIZO for the latest information.): TCO Certified, generation 10, EPEAT Gold with Climate+, TUV/Ergonomics, TUV/Low blue light content, TUV/Flicker Free, TUV/GS, RCM, CE, UKCA, CB, cTUVus, FCC-B, CAN ICES (B), TUV/S, PSE, VCCI-B, EPA ENERGY STAR, RoHS, WEEE, China RoHS, CCC, EAC Monitor Control Utility Screen InStyle: Supported Signal Cables: USB Type-C (2 m) Others: AC power cord (2 m), setup guide Warranty: 5 Years Zero bright sub-pixels for six months from date of purchase. Dimension Drawing: PDF 2D-CAD (DXF): 2D-CAD (ZIP) |  | 34529712-86b1-4a0a-ba8e-9e37246a57c5 | https://www.eizoglobal.com/support/compatibility/device/usb-type-c/flexscan/FlexScan_USB-C_Compatibility_EN.pdf https://www.eizoglobal.com/support/db/files/dimensions/EV2485_03V28870A1.pdf https://www.eizoglobal.com/support/db/files/catalogs/lcd/FlexScan_Series_2026_en.pdf https://www.eizoglobal.com/support/db/files/manuals/03V28830B1/UM-03V28830B1-EN.pdf https://www.eizoglobal.com/support/db/files/manuals/03V28830B1/UM-03V28830B1-DE.pdf https://www.eizoglobal.com/support/db/files/manuals/03V28830B1/UM-03V28830B1-FR.pdf https://www.eizoglobal.com/support/db/files/manuals/03V28830B1/UM-03V28830B1-RU.pdf https://www.eizoglobal.com/support/db/files/manuals/03V28830A1/UM-03V28830A1-CS.pdf https://www.eizoglobal.com/support/db/files/manuals/03V28830B1/UM-03V28830B1-CSZH.pdf https://www.eizoglobal.com/support/db/files/manuals/03V28830B1/UM-03V28830B1-CTZH.pdf https://www.eizoglobal.com/support/db/files/manuals/00N0N444B1/SUG-EV2485-4-00N0N444B1.pdf https://www.eizoglobal.com/support/db/files/manuals/00N0N444Ax/SUG-EV2485-zh-CHS-00N0N444A7.pdf https://www.eizoglobal.com/support/db/files/manuals/00N0N444Ax/SUG-EV2485-zh-TW-00N0N444A8.pdf https://www.eizoglobal.com/support/db/files/manuals/03V26768D1/UM-03V26768D1-EN.pdf https://www.eizoglobal.com/support/db/files/manuals/03V26706D1/UM-SIS-CLIENT-WEB-en-US-03V26706D1.pdf https://www.eizoglobal.com/support/db/files/manuals/00N0N111G1/INSET-WTY-2018EV-6-00N0N111G1.pdf https://www.eizoglobal.com/support/db/files/technical_information/2024/Q22B014-AS-06001C_Screen-InStyle-Signal-Switching-EN.pdf
Flexscan | New Standard | FlexScan EV2480 | EV2480 |  | Streamlined Connection with USB Type-C A Better Working Experience Aesthetically Pleasing Design Say Goodbye to Tired Eyes Commitment to Quality Care for the Environment and You | 23.8" Color LCD monitor | Model Variations: EV2480-BK: with FlexStand, black EV2480-WT: with FlexStand, white EV2480-FBK: without stand, black EV2480-FWT: without stand, white Note: FlexStand is removable Type: IPS Backlight: LED Size: 23.8" (60.5 cm) Native Resolution: 1920 x 1080 (16:9 aspect ratio) Viewable Image Size (H x V): 527 x 296.5 mm Pixel Pitch (H x V): 0.275 x 0.275 mm Pixel Density: 93 ppi Display Colors: 16.77 million Viewing Angles (H / V, typical): 178° / 178° Brightness (typical): 250 cd/m 2 Contrast Ratio (typical): 1000:1 Response Time (typical): 5 ms (gray-to-gray) Color Gamut (typical): sRGB Input Terminals: USB Type-C, DisplayPort, HDMI Digital Scanning Frequency (H / V): USB Type-C: 31 - 68 kHz / 59 - 61 Hz DisplayPort: 31 - 68 kHz / 59 - 61 Hz HDMI: 31 - 68 kHz / 49 - 51 Hz, 59 - 61 Hz Upstream: USB 5Gbps: Type-C (DisplayPort Alt Mode, Power Delivery Source 70 W max.) Downstream: USB 5Gbps: Type-A x 4 Speakers: 1.0 W + 1.0 W Output Terminals: Headphones (Stereo mini jack) Power Input: AC 100 - 240 V, 50 / 60 Hz Typical Power Consumption: 11 W Maximum Power Consumption: 142 W Standby Mode: 0.5 W or less Preset Modes: User1, User2, sRGB, Paper, Movie, DICOM Automatic Brightness Control: Auto EcoView OSD Languages: English, German, French, Italian, Japanese, Simplified Chinese, Spanish, Swedish, Traditional Chinese Dimensions (Landscape, W x H x D): 537.8 x 332.4 - 523.6 x 230 mm Dimensions (Without Stand, W x H x D): 537.8 x 320.4 x 57.4 mm Net Weight: 7.4 kg Net Weight (Without Stand): 4.7 kg Height Adjustment Range: 191.2 mm Tilt: 35° Up, 5° Down Swivel: 344° Pivot: 90° (both clockwise and counter clockwise) Hole Spacing (VESA Standard): 100 x 100 mm Operating Temperature: 5 - 35°C Operating Humidity (R.H., non condensing): 20 - 80% Certifications & Standards (Please contact EIZO for the latest information.): TCO Certified, generation 10, EPEAT Gold with Climate+, TUV/Ergonomics, TUV/Low blue light content, TUV/Flicker Free, TUV/GS, RCM, CE, UKCA, CB, cTUVus, FCC-B, CAN ICES (B), TUV/S, PSE, VCCI-B, EPA ENERGY STAR, RoHS, WEEE, China RoHS, CCC, EAC Monitor Control Utility Screen InStyle: Supported Signal Cables: USB Type-C (2 m) Others: AC power cord (2 m), setup guide Warranty: 5 Years Zero bright sub-pixels for six months from date of purchase. Dimension Drawing: PDF 2D-CAD (DXF): 2D-CAD (ZIP) |  | 34529712-86b1-4a0a-ba8e-9e37246a57c5 | https://www.eizoglobal.com/support/compatibility/device/usb-type-c/flexscan/FlexScan_USB-C_Compatibility_EN.pdf https://www.eizoglobal.com/support/db/files/dimensions/EV2480_03V28664A1.pdf https://www.eizoglobal.com/support/db/files/catalogs/lcd/FlexScan_Series_2026_en.pdf https://www.eizoglobal.com/support/db/files/manuals/03V28625B1/UM-03V28625B1-EN.pdf https://www.eizoglobal.com/support/db/files/manuals/03V28625B1/UM-03V28625B1-DE.pdf https://www.eizoglobal.com/support/db/files/manuals/03V28625B1/UM-03V28625B1-FR.pdf https://www.eizoglobal.com/support/db/files/manuals/03V28625B1/UM-03V28625B1-RU.pdf https://www.eizoglobal.com/support/db/files/manuals/03V28625A1/UM-03V28625A1-CZ.pdf.pdf https://www.eizoglobal.com/support/db/files/manuals/03V28625B1/UM-03V28625B1-CSZH.pdf https://www.eizoglobal.com/support/db/files/manuals/03V28625B1/UM-03V28625B1-CTZH.pdf https://www.eizoglobal.com/support/db/files/manuals/00N0N442Cx/SUG-EV2480-4-00N0N442C1.pdf https://www.eizoglobal.com/support/db/files/manuals/00N0N442Ax/SUG-EV2480-zh-CHS-00N0N442A7.pdf https://www.eizoglobal.com/support/db/files/manuals/00N0N442Ax/SUG-EV2480-zh-TW-00N0N442A8.pdf https://www.eizoglobal.com/support/db/files/manuals/03V26768D1/UM-03V26768D1-EN.pdf https://www.eizoglobal.com/support/db/files/manuals/03V26706D1/UM-SIS-CLIENT-WEB-en-US-03V26706D1.pdf https://www.eizoglobal.com/support/db/files/manuals/00N0N111G1/INSET-WTY-2018EV-6-00N0N111G1.pdf https://www.eizoglobal.com/support/db/files/technical_information/2024/Q22B014-AS-06001C_Screen-InStyle-Signal-Switching-EN.pdf
Flexscan | Basic | FlexScan EV2760 | EV2760 |  | High Resolution in a Space-Saving Design Smarter Usage, Higher Efficency Lower Impact on the Environment Optimized for Hot Desking Say Goodbye to Tired Eyes Additional Convenience | 27.0" Color LCD Monitor | Model Variations: EV2760-BK: with FlexStand, black EV2760-WT: with FlexStand, white EV2760-FBK: without stand, black EV2760-FWT: without stand, white Note: FlexStand is removable Type: IPS Backlight: LED Size: 27.0" (68.5 cm) Native Resolution: 2560 x 1440 (16:9 aspect ratio) Viewable Image Size (H x V): 596.7 x 335.7 mm Pixel Pitch (H x V): 0.233 x 0.233 mm Pixel Density: 109 ppi Display Colors: 16.77 million Viewing Angles (H / V, typical): 178° / 178° Brightness (typical): 350 cd/m 2 Contrast Ratio (typical): 1000:1 Response Time (typical): 5 ms (gray-to-gray) Color Gamut (typical): sRGB Input Terminals: Stereo mini jack, DisplayPort x 2, HDMI Digital Scanning Frequency (H / V): DisplayPort: 31 - 89 kHz / 59 - 61 Hz HDMI: 31 - 89 kHz / 29 - 31 Hz, 49 - 51 Hz, 59 - 61 Hz DVI: 31 - 89 kHz / 29 - 31 Hz, 59 - 61 Hz Upstream: USB 5Gbps: Type-B Downstream: USB 5Gbps: Type-A x 4 Speakers: 1.0 W + 1.0 W Output Terminals: Headphones (Stereo mini jack) Power Input: AC 100 - 240 V, 50 / 60 Hz Typical Power Consumption: 16 W Maximum Power Consumption: 67 W Standby Mode: 0.5 W or less Preset Modes: User1, User2, sRGB, Paper, Movie, DICOM Simultaneous Display: Picture by Picture (2 PbyP) Automatic Brightness Control: Auto EcoView OSD Languages: English, German, French, Italian, Japanese, Simplified Chinese, Spanish, Swedish, Traditional Chinese Dimensions (Landscape, W x H x D): 611.7 x 376.3 - 545.3 x 230 mm Dimensions (Without Stand, W x H x D): 611.7 x 364.4 x 53.7 mm Net Weight: 8.5 kg Net Weight (Without Stand): 5.7 kg Height Adjustment Range: 169 mm Tilt: 35° Up, 5° Down Swivel: 344° Pivot: 90° (both clockwise and counter clockwise) Hole Spacing (VESA Standard): 100 x 100 mm Operating Temperature: 5 - 35°C Operating Humidity (R.H., non condensing): 20 - 80% Certifications & Standards (Please contact EIZO for the latest information.): EPEAT Silver with Climate+, TUV/Ergonomics, TUV/Low blue light content, TUV/Flicker Free, TUV/GS, RCM, CE, UKCA, CB, cTUVus, FCC-B, CAN ICES (B), TUV/S, PSE, VCCI-B, EPA ENERGY STAR, RoHS, WEEE, China RoHS, CCC, EAC Monitor Control Utility Screen InStyle: Supported Signal Cables: DisplayPort (2 m) Others: AC power cord (2 m), USB Type-A - USB Type-B cable (2 m), setup guide Warranty: 5 Years Zero bright sub-pixels for six months from date of purchase. Dimension Drawing: PDF 2D-CAD (DXF): 2D-CAD (ZIP) |  | 34529712-86b1-4a0a-ba8e-9e37246a57c5 | https://www.eizoglobal.com/support/db/files/dimensions/EV2760_03V28026A1.pdf https://www.eizoglobal.com/support/db/files/manuals/03V27987B1/UM-03V27987B1-EN.pdf https://www.eizoglobal.com/support/db/files/manuals/03V27987B1/UM-03V27987B1-DE.pdf https://www.eizoglobal.com/support/db/files/manuals/03V27987B1/UM-03V27987B1-FR.pdf https://www.eizoglobal.com/support/db/files/manuals/03V27987B1/UM-03V27987B1-RU.pdf https://www.eizoglobal.com/support/db/files/manuals/03V27987A1/UM-03V27987A1-CS.pdf https://www.eizoglobal.com/support/db/files/manuals/03V27987B1/UM-03V27987B1-CSZH.pdf https://www.eizoglobal.com/support/db/files/manuals/03V27987B1/UM-03V27987B1-CTZH.pdf https://www.eizoglobal.com/support/db/files/manuals/00N0N467Cx/SUG-EV2760-4-00N0N467C1.pdf https://www.eizoglobal.com/support/db/files/manuals/00N0N467Ax/SUG-EV2760-zh-CHS-00N0N467A7.pdf https://www.eizoglobal.com/support/db/files/manuals/00N0N467Ax/SUG-EV2760-zh-TW-00N0N467A8.pdf https://www.eizoglobal.com/support/db/files/manuals/03V26768D1/UM-03V26768D1-EN.pdf https://www.eizoglobal.com/support/db/files/manuals/03V26706D1/UM-SIS-CLIENT-WEB-en-US-03V26706D1.pdf https://www.eizoglobal.com/support/db/files/manuals/00N0N111G1/INSET-WTY-2018EV-6-00N0N111G1.pdf https://www.eizoglobal.com/support/compatibility/pc/mac/macmini2018/Mac_mini_2018_compatibility_EN.pdf https://www.eizoglobal.com/support/db/files/technical_information/2024/Q22B014-AS-06001C_Screen-InStyle-Signal-Switching-EN.pdf
Flexscan | Basic | FlexScan EV2410R | EV2410R |  | World's First 7-Year Monitor Warranty for Long-Term Peace of Mind A Better Working Experience Rest-Assured with Legacy Support and Reliable Supply Aesthetically Pleasing Design Say Goodbye to Tired Eyes Care for the Environment and You Our Contribution to SDGs | 24.1" Color LCD Monitor | Model Variations: EV2410R-BK: with FlexStand, black EV2410R-WT: with FlexStand, white EV2410R-FBK: without stand, black EV2410R-FWT: without stand, white Note: FlexStand is removable Type: IPS Backlight: LED Size: 24.1" (61.1 cm) Native Resolution: 1920 x 1200 (16:10 aspect ratio) Viewable Image Size (H x V): 518.4 x 324 mm Pixel Pitch (H x V): 0.270 x 0.270 mm Pixel Density: 94 ppi Display Colors: 16.77 million Viewing Angles (H / V, typical): 178° / 178° Brightness (typical): 350 cd/m 2 Contrast Ratio (typical): 1300:1 Response Time (typical): 5 ms (gray-to-gray) Color Gamut (typical): sRGB Input Terminals: Stereo mini jack, DisplayPort, HDMI Digital Scanning Frequency (H / V): DisplayPort: 31 - 76 kHz / 59 - 61 Hz HDMI: 31 - 76 kHz / 49 - 51 Hz, 59 - 61 Hz DVI: 31 - 76 kHz / 59 - 61 Hz Analog Scanning Frequency (H / V): 31 - 81 kHz / 55 - 76 Hz Sync Formats: Separate Upstream: USB 5Gbps: Type-B Downstream: USB 5Gbps: Type-A x 4 Speakers: 1.0 W + 1.0 W Output Terminals: Headphones (Stereo mini jack) Power Input: AC 100 - 240 V, 50 / 60 Hz Typical Power Consumption: 8 W Maximum Power Consumption: 54 W Standby Mode: 0.5 W or less Preset Modes: User1, User2, sRGB, Paper, Movie, DICOM Automatic Brightness Control: Auto EcoView OSD Languages: English, German, French, Italian, Japanese, Simplified Chinese, Spanish, Swedish, Traditional Chinese Dimensions (Landscape, W x H x D): 531 x 358.4 - 488.3 x 233 mm Dimensions (Without Stand, W x H x D): 531 x 345.2 x 57 mm Net Weight: 6.0 kg Net Weight (Without Stand): 3.9 kg Height Adjustment Range: 129.9 mm Tilt: 35° Up, 5° Down Swivel: 344° Pivot: 90° (both clockwise and counter clockwise) Hole Spacing (VESA Standard): 100 x 100 mm Operating Temperature: 5 - 35°C Operating Humidity (R.H., non condensing): 20 - 80% Certifications & Standards (Please contact EIZO for the latest information.): TCO Certified, generation 10, EPEAT Gold with Climate+, TUV/Ergonomics, TUV/Low blue light content, TUV/Flicker Free, TUV/GS, RCM, CE, UKCA, CB, cTUVus, FCC-B, CAN ICES (B), TUV/S, PSE, VCCI-B, EPA ENERGY STAR, RoHS, WEEE, China RoHS, CCC Monitor Control Utility Screen InStyle: Supported Signal Cables: DisplayPort (2 m) Others: AC power cord (2 m), USB Type-A - USB Type-B cable (2 m), setup guide Warranty: 7 Years Zero bright sub-pixels for six months from date of purchase. Dimension Drawing: PDF 2D-CAD (DXF): 2D-CAD (ZIP) |  | 34529712-86b1-4a0a-ba8e-9e37246a57c5 | https://www.eizoglobal.com/support/db/files/dimensions/EV2410R_03V60957A1.pdf https://www.eizoglobal.com/support/db/files/catalogs/lcd/FlexScan_Series_2026_en.pdf https://www.eizoglobal.com/support/db/files/manuals/00N0N576Ax/SUG-EV2410R-4-00N0N576A1.pdf https://www.eizoglobal.com/support/db/files/manuals/00N0N576Ax/SUG-EV2410R-zh-CHS-00N0N576A7.pdf https://www.eizoglobal.com/support/db/files/manuals/00N0N576Ax/SUG-EV2410R-zh-TW-00N0N576A8.pdf https://www.eizoglobal.com/support/db/files/manuals/00N0N577B1/INSET-FS3R-NOTICE-2-4-00N0N577B1.pdf https://www.eizoglobal.com/support/db/files/manuals/03V26768D1/UM-03V26768D1-EN.pdf https://www.eizoglobal.com/support/db/files/manuals/03V26706D1/UM-SIS-CLIENT-WEB-en-US-03V26706D1.pdf
Flexscan | Basic | FlexScan EV2456 | EV2456 |  |  | 24.1" Color LCD Monitor | Model Variations: EV2456-BK: with FlexStand, black EV2456-WT: with FlexStand, white EV2456-FBK: without stand, black EV2456-FWT: without stand, white Note: FlexStand is removable Type: IPS Backlight: LED Size: 24.1" (61.1 cm) Native Resolution: 1920 x 1200 (16:10 aspect ratio) Viewable Image Size (H x V): 518.4 x 324 mm Pixel Pitch (H x V): 0.270 x 0.270 mm Pixel Density: 94 ppi Display Colors: 16.77 million Viewing Angles (H / V, typical): 178° / 178° Brightness (typical): 350 cd/m 2 Contrast Ratio (typical): 1000:1 Response Time (typical): 5 ms (gray-to-gray) Color Gamut (typical): sRGB Input Terminals: Stereo mini jack, DisplayPort, HDMI Digital Scanning Frequency (H / V): DisplayPort: 31 - 76 kHz / 59 - 61 Hz HDMI: 31 - 76 kHz / 49 - 51 Hz, 59 - 61 Hz DVI: 31 - 76 kHz / 59 - 61 Hz Analog Scanning Frequency (H / V): 31 - 81 kHz / 55 - 76 Hz Sync Formats: Separate Upstream: USB 5Gbps: Type-B Downstream: USB 5Gbps: Type-A x 2 Speakers: 1.0 W + 1.0 W Output Terminals: Headphones (Stereo mini jack) Power Input: AC 100 - 240 V, 50 / 60 Hz Typical Power Consumption: 11 W Maximum Power Consumption: 44 W Standby Mode: 0.5 W or less Preset Modes: User1, User2, sRGB, Paper, Movie, DICOM Automatic Brightness Control: Auto EcoView OSD Languages: English, German, French, Italian, Japanese, Simplified Chinese, Spanish, Swedish, Traditional Chinese Dimensions (Landscape, W x H x D): 531 x 351.4 - 510.1 x 190 mm Dimensions (Without Stand, W x H x D): 531 x 341.9 x 45.5 mm Net Weight: 5.7 kg Net Weight (Without Stand): 3.7 kg Height Adjustment Range: 158.6 mm Tilt: 35° Up, 5° Down Swivel: 344° Pivot: 90° (both clockwise and counter clockwise) Hole Spacing (VESA Standard): 100 x 100 mm Operating Temperature: 5 - 35°C Operating Humidity (R.H., non condensing): 20 - 80% Certifications & Standards (Please contact EIZO for the latest information.): TCO Certified, generation 9, EPEAT Bronze, TUV/Ergonomics, TUV/Low blue light content, TUV/Flicker Free, TUV/GS, RCM, CE, UKCA, CB, cTUVus, FCC-B, CAN ICES (B), TUV/S, PSE, VCCI-B, EPA ENERGY STAR, RoHS, WEEE, China RoHS, CCC, EAC Monitor Control Utility Screen InStyle: Supported Signal Cables: DisplayPort (2 m) Others: AC power cord (2 m), USB Type-A - USB Type-B cable (2 m), cable cover (EV2456), setup guide Warranty: 5 Years Zero bright sub-pixels for six months from date of purchase. Dimension Drawing: PDF 2D-CAD (DXF): 2D-CAD (ZIP) |  | 34529712-86b1-4a0a-ba8e-9e37246a57c5 | https://www.eizoglobal.com/support/db/files/dimensions/EV2456_03V25992A1.pdf https://www.eizoglobal.com/support/db/files/catalogs/lcd/FlexScan_EV2456_EV2451.pdf https://www.eizoglobal.com/support/db/files/manuals/03V25977F1/UM-03V25977F1-EN.pdf https://www.eizoglobal.com/support/db/files/manuals/03V25977F1/UM-03V25977F1-DE.pdf https://www.eizoglobal.com/support/db/files/manuals/03V25977F1/UM-03V25977F1-FR.pdf https://www.eizoglobal.com/support/db/files/manuals/03V25977F1/UM-03V25977F1-RU.pdf https://www.eizoglobal.com/support/db/files/manuals/03V25977B1/UM-03V25977B1-CZ.pdf https://www.eizoglobal.com/support/db/files/manuals/03V25977F1/UM-03V25977F1-CSZH.pdf https://www.eizoglobal.com/support/db/files/manuals/03V25977F1/UM-03V25977F1-CTZH.pdf https://www.eizoglobal.com/support/db/files/manuals/00N0N480Cx/SUG-EV2456-4-00N0N480C1.pdf https://www.eizoglobal.com/support/db/files/manuals/00N0N480A1/SUG-EV2456-zh-CHS-00N0N480A7.pdf https://www.eizoglobal.com/support/db/files/manuals/00N0N480A1/SUG-EV2456-zh-TW-00N0N480A8.pdf https://www.eizoglobal.com/support/db/files/manuals/03V26768D1/UM-03V26768D1-EN.pdf https://www.eizoglobal.com/support/db/files/manuals/03V26706D1/UM-SIS-CLIENT-WEB-en-US-03V26706D1.pdf https://www.eizoglobal.com/support/db/files/manuals/00N0N111G1/INSET-WTY-2018EV-6-00N0N111G1.pdf https://www.eizoglobal.com/support/compatibility/pc/mac/macmini2018/Mac_mini_2018_compatibility_EN.pdf https://www.eizoglobal.com/support/db/files/technical_information/2024/Q22B014-AS-06001C_Screen-InStyle-Signal-Switching-EN.pdf
Flexscan | Basic | FlexScan EV2400R | EV2400R |  | World's First 7-Year Monitor Warranty for Long-Term Peace of Mind Practical Viewing for Routine Tasks Eco-Conscious by Design Comfort and Connectivity Aesthetically Pleasing Design Say Goodbye to Tired Eyes Care for the Environment and You Our Contribution to SDGs | 23.8" Color LCD Monitor | Model Variations: EV2400R-BK: with FlexStand, black EV2400R-WT: with FlexStand, white EV2400R-FBK: without stand, black EV2400R-FWT: without stand, white Note: FlexStand is removable Type: IPS Backlight: LED Size: 23.8" (60.5 cm) Native Resolution: 1920 x 1080 (16:9 aspect ratio) Viewable Image Size (H x V): 527 x 296.5 mm Pixel Pitch (H x V): 0.275 x 0.275 mm Pixel Density: 93 ppi Display Colors: 16.77 million Viewing Angles (H / V, typical): 178° / 178° Brightness (typical): 350 cd/m 2 Contrast Ratio (typical): 1500:1 Response Time (typical): 5 ms (gray-to-gray) Color Gamut (typical): sRGB Input Terminals: DisplayPort, HDMI Digital Scanning Frequency (H / V): DisplayPort: 31 - 114 kHz / 59 - 100 Hz HDMI: 31 - 114 kHz / 49 - 100 Hz Upstream: USB 5Gbps: Type-B Downstream: USB 5Gbps: Type-A x 2 USB 2.0: Type-A x 2 Speakers: 1.0 W + 1.0 W Power Input: AC 100 - 240 V, 50 / 60 Hz Typical Power Consumption: 8 W Maximum Power Consumption: 43 W Standby Mode: 0.37 W Preset Modes: User1, User2, Eco, sRGB, Paper, Movie, DICOM Automatic Brightness Control: Auto EcoView OSD Languages: English, German, French, Italian, Japanese, Simplified Chinese, Spanish, Swedish, Traditional Chinese Dimensions (Landscape, W x H x D): 537.8 x 333.6 - 473.6 x 233 mm Dimensions (Without Stand, W x H x D): 537.8 x 317.5 x 57 mm Net Weight: 5.6 kg Net Weight (Without Stand): 3.5 kg Height Adjustment Range: 140 mm Tilt: 35° Up, 5° Down Swivel: 344° Pivot: 90° (both clockwise and counter clockwise) Hole Spacing (VESA Standard): 100 x 100 mm Operating Temperature: 5 - 35°C Operating Humidity (R.H., non condensing): 20 - 80% Certifications & Standards (Please contact EIZO for the latest information.): TCO Certified, generation 10, EPEAT Gold with Climate+, TUV/Ergonomics, TUV/Low blue light content, TUV/Flicker Free, TUV/GS, RCM, CE, UKCA, CB, cTUVus, FCC-B, CAN ICES (B), TUV/S, PSE, VCCI-B, EPA ENERGY STAR, RoHS, WEEE, China RoHS, CCC Monitor Control Utility Screen InStyle: Supported Signal Cables: DisplayPort (2 m) Others: AC power cord (2 m), USB Type-A - USB Type-B cable (2 m), setup guide Warranty: 7 Years Zero bright sub-pixels for six months from date of purchase. Dimension Drawing: PDF 2D-CAD (DXF): 2D-CAD (ZIP) |  | 34529712-86b1-4a0a-ba8e-9e37246a57c5 | https://www.eizoglobal.com/support/db/files/dimensions/EV2400R_03V61125A1.pdf https://www.eizoglobal.com/support/db/files/catalogs/lcd/FlexScan_Series_2026_en.pdf https://www.eizoglobal.com/support/db/files/manuals/00N0N652Ax/SUG-EV2400R-4-00N0N652A1.pdf https://www.eizoglobal.com/support/db/files/manuals/00N0N652Ax/SUG-EV2400R-zh-CHS-00N0N652A7.pdf https://www.eizoglobal.com/support/db/files/manuals/00N0N652Ax/SUG-EV2400R-zh-TW-00N0N652A8.pdf https://www.eizoglobal.com/support/db/files/manuals/00N0N577B1/INSET-FS3R-NOTICE-2-4-00N0N577B1.pdf
Flexscan | Basic | FlexScan EV2460 | EV2460 |  | High Resolution in a Space-Saving Design Lower Impact on the Environment Optimized for Hot Desking Say Goodbye to Tired Eyes Additional Convenience | 23.8" Color LCD Monitor | Model Variations: EV2460-BK: with FlexStand, black EV2460-WT: with FlexStand, white EV2460-FBK: without stand, black EV2460-FWT: without stand, white Note: FlexStand is removable Type: IPS Backlight: LED Size: 23.8" (60.5 cm) Native Resolution: 1920 x 1080 (16:9 aspect ratio) Viewable Image Size (H x V): 527 x 296.5 mm Pixel Pitch (H x V): 0.275 x 0.275 mm Pixel Density: 93 ppi Display Colors: 16.77 million Viewing Angles (H / V, typical): 178° / 178° Brightness (typical): 250 cd/m 2 Contrast Ratio (typical): 1000:1 Response Time (typical): 5 ms (gray-to-gray) Color Gamut (typical): sRGB Input Terminals: Stereo mini jack, DisplayPort, HDMI Digital Scanning Frequency (H / V): DisplayPort: 31 - 68 kHz / 59 - 61 Hz HDMI: 15 - 68 kHz / 49 - 51, 59 - 61 Hz DVI: 31 - 68 kHz / 59 - 61 Hz Analog Scanning Frequency (H / V): 31 - 68 kHz / 59 - 61 Hz Sync Formats: Separate Upstream: USB 5Gbps: Type-B Downstream: USB 5Gbps: Type-A x 4 Speakers: 1.0 W + 1.0 W Output Terminals: Headphones (Stereo mini jack) Power Input: AC 100 - 240 V, 50 / 60 Hz Typical Power Consumption: 10 W Maximum Power Consumption: 50 W Standby Mode: 0.5 W or less Preset Modes: User1, User2, sRGB, Paper, Movie, DICOM Automatic Brightness Control: Auto EcoView OSD Languages: English, German, French, Italian, Japanese, Simplified Chinese, Spanish, Swedish, Traditional Chinese Dimensions (Landscape, W x H x D): 537.8 x 333.6 - 473.6 x 233 mm Dimensions (Without Stand, W x H x D): 537.8 x 320.4 x 53.6 mm Net Weight: 5.9 kg Net Weight (Without Stand): 3.8 kg Height Adjustment Range: 140 mm Tilt: 35° Up, 5° Down Swivel: 344° Pivot: 90° (both clockwise and counter clockwise) Hole Spacing (VESA Standard): 100 x 100 mm Operating Temperature: 5 - 35°C Operating Humidity (R.H., non condensing): 20 - 80% Certifications & Standards (Please contact EIZO for the latest information.): TCO Certified, generation 9, EPEAT Silver with Climate+, TUV/Ergonomics, TUV/Low blue light content, TUV/Flicker Free, TUV/GS, RCM, CE, UKCA, CB, cTUVus, FCC-B, CAN ICES (B), TUV/S, PSE, VCCI-B, EPA ENERGY STAR, RoHS, WEEE, China RoHS, CCC, EAC Monitor Control Utility Screen InStyle: Supported Signal Cables: DisplayPort (2 m) Others: AC power cord (2 m), USB Type-A - USB Type-B cable (2 m), setup guide Warranty: 5 Years Zero bright sub-pixels for six months from date of purchase. Dimension Drawing: PDF 2D-CAD (DXF): 2D-CAD (ZIP) |  | 34529712-86b1-4a0a-ba8e-9e37246a57c5 | https://www.eizoglobal.com/support/db/files/dimensions/EV2460_03V28112A1.pdf https://www.eizoglobal.com/support/db/files/catalogs/lcd/FlexScan_EV2460.pdf https://www.eizoglobal.com/support/db/files/manuals/03V28046C1/UM-03V28046C1-EN.pdf https://www.eizoglobal.com/support/db/files/manuals/03V28046C1/UM-03V28046C1-DE.pdf https://www.eizoglobal.com/support/db/files/manuals/03V28046C1/UM-03V28046C1-FR.pdf https://www.eizoglobal.com/support/db/files/manuals/03V28046C1/UM-03V28046C1-RU.pdf https://www.eizoglobal.com/support/db/files/manuals/03V28046A1/UM-03V28046A1-CS.pdf https://www.eizoglobal.com/support/db/files/manuals/03V28046C1/UM-03V28046C1-CSZH.pdf https://www.eizoglobal.com/support/db/files/manuals/03V28046C1/UM-03V28046C1-CTZH.pdf https://www.eizoglobal.com/support/db/files/manuals/00N0N465Cx/SUG-EV2460-4-00N0N465C1.pdf https://www.eizoglobal.com/support/db/files/manuals/00N0N465Ax/SUG-EV2460-zh-CHS-00N0N465A7.pdf https://www.eizoglobal.com/support/db/files/manuals/00N0N465Ax/SUG-EV2460-zh-TW-00N0N465A8.pdf https://www.eizoglobal.com/support/db/files/manuals/03V26768D1/UM-03V26768D1-EN.pdf https://www.eizoglobal.com/support/db/files/manuals/03V26706D1/UM-SIS-CLIENT-WEB-en-US-03V26706D1.pdf https://www.eizoglobal.com/support/db/files/manuals/00N0N111G1/INSET-WTY-2018EV-6-00N0N111G1.pdf https://www.eizoglobal.com/support/db/files/technical_information/2024/Q22B014-AS-06001C_Screen-InStyle-Signal-Switching-EN.pdf
Flexscan | Basic | FlexScan EV2360 | EV2360 |  | High Resolution in a Space-Saving Design Lower Impact on the Environment Optimized for Hot Desking Say Goodbye to Tired Eyes Additional Convenience | 22.5" Color LCD Monitor | Model Variations: EV2360-BK: with FlexStand, black EV2360-WT: with FlexStand, white EV2360-FBK: without stand, black EV2360-FWT: without stand, white Note: FlexStand is removable Type: IPS Backlight: LED Size: 22.5" (57.2 cm) Native Resolution: 1920 x 1200 (16:10 aspect ratio) Viewable Image Size (H x V): 488.2 x 297.2 mm Pixel Pitch (H x V): 0.254 x 0.248 mm Pixel Density: 101 ppi Display Colors: 16.77 million Viewing Angles (H / V, typical): 178°/ 178° Brightness (typical): 250 cd/m 2 Contrast Ratio (typical): 1000:1 Response Time (typical): 5 ms (gray-to-gray) Color Gamut (typical): sRGB Input Terminals: Stereo mini jack, DisplayPort, HDMI Digital Scanning Frequency (H / V): DisplayPort: 31 - 75.5 kHz / 59 - 61 Hz HDMI: 31 - 75.5 kHz / 49 - 51 Hz, 59 - 61 Hz Analog Scanning Frequency (H / V): 31 - 75.5 kHz / 59 - 61 Hz Sync Formats: Separate Upstream: USB 5Gbps: Type-B Downstream: USB 5Gbps: Type-A x 2 Speakers: 1.0 W + 1.0 W Output Terminals: Headphones (Stereo mini jack) Power Input: AC 100 - 240 V, 50 / 60 Hz Typical Power Consumption: 11 W Maximum Power Consumption: 37 W Standby Mode: 0.5 W or less Preset Modes: User1, User2, sRGB, Paper, Movie, DICOM Automatic Brightness Control: Auto EcoView OSD Languages: English, German, French, Italian, Japanese, Simplified Chinese, Spanish, Swedish, Traditional Chinese Dimensions (Landscape, W x H x D): 499 x 333.9 - 473.9 x 233 mm Dimensions (Without Stand, W x H x D): 499 x 321.3 x 53.6 mm Net Weight: 5.5 kg Net Weight (Without Stand): 3.4 kg Height Adjustment Range: 140 mm Tilt: 35° Up, 5° Down Swivel: 344° Pivot: 90° (both clockwise and counter clockwise) Hole Spacing (VESA Standard): 100 x 100 mm Operating Temperature: 5 - 35°C Operating Humidity (R.H., non condensing): 20 - 80% Certifications & Standards (Please contact EIZO for the latest information.): TCO Certified, generation 9, EPEAT Silver with Climate+, TUV/Ergonomics, TUV/Low blue light content, TUV/Flicker Free, TUV/GS, RCM, CE, UKCA, CB, cTUVus, FCC-B, CAN ICES (B), TUV/S, PSE, VCCI-B, EPA ENERGY STAR, RoHS, WEEE, China RoHS, CCC, EAC Monitor Control Utility Screen InStyle: Supported Signal Cables: DisplayPort (2 m) Others: AC power cord (2 m), USB Type-A - USB Type-B cable (2 m), setup guide Warranty: 5 Years Zero bright sub-pixels for six months from date of purchase. Dimension Drawing: PDF 2D-CAD (DXF): 2D-CAD (ZIP) |  | 34529712-86b1-4a0a-ba8e-9e37246a57c5 | https://www.eizoglobal.com/support/db/files/dimensions/EV2360_03V28129A1.pdf https://www.eizoglobal.com/support/db/files/catalogs/lcd/FlexScan_Series_2026_en.pdf https://www.eizoglobal.com/support/db/files/manuals/03V28095B1/UM-03V28095B1-EN.pdf https://www.eizoglobal.com/support/db/files/manuals/03V28095B1/UM-03V28095B1-DE.pdf https://www.eizoglobal.com/support/db/files/manuals/03V28095B1/UM-03V28095B1-FR.pdf https://www.eizoglobal.com/support/db/files/manuals/03V28095B1/UM-03V28095B1-RU.pdf https://www.eizoglobal.com/support/db/files/manuals/03V28095A1/UM-03V28095A1-CS.pdf https://www.eizoglobal.com/support/db/files/manuals/03V28095B1/UM-03V28095B1-CSZH.pdf https://www.eizoglobal.com/support/db/files/manuals/03V28095B1/UM-03V28095B1-CTZH.pdf https://www.eizoglobal.com/support/db/files/manuals/00N0N466Cx/SUG-EV2360-4-00N0N466C1.pdf https://www.eizoglobal.com/support/db/files/manuals/00N0N466A1/SUG-EV2360-zh-CHS-00N0N466A7.pdf https://www.eizoglobal.com/support/db/files/manuals/00N0N466A1/SUG-EV2360-zh-TW-00N0N466A8.pdf https://www.eizoglobal.com/support/db/files/manuals/03V26768D1/UM-03V26768D1-EN.pdf https://www.eizoglobal.com/support/db/files/manuals/03V26706D1/UM-SIS-CLIENT-WEB-en-US-03V26706D1.pdf https://www.eizoglobal.com/support/db/files/manuals/00N0N111G1/INSET-WTY-2018EV-6-00N0N111G1.pdf https://www.eizoglobal.com/support/db/files/technical_information/2024/Q22B014-AS-06001C_Screen-InStyle-Signal-Switching-EN.pdf
Flexscan | Square | FlexScan S2134 | S2134 |  |  | 21.3" Color LCD Monitor | Model Variations: S2134-HBK: with Height Adjustable Stand, black S2134-HGY: with Height Adjustable Stand, gray S2134-FBK: without stand, black S2134-FGY: without stand, gray Note: Height Adjustable Stand is removable Type: IPS Backlight: LED Size: 21.3" (54.0 cm) Native Resolution: 1600 x 1200 (4:3 aspect ratio) Viewable Image Size (H x V): 432 x 324 mm Pixel Pitch (H x V): 0.270 x 0.270 mm Pixel Density: 94 ppi Display Colors: 16.77 million Viewing Angles (H / V, typical): 178° / 178° Brightness (typical): 500 cd/m 2 Contrast Ratio (typical): 1800:1 Response Time (typical): 6 ms (gray-to-gray) Color Gamut (typical): sRGB Input Terminals: DisplayPort (HDCP 1.3), DVI-D (HDCP 1.4), D-Sub mini 15 pin Digital Scanning Frequency (H / V): 31 - 76 kHz / 59 - 61 Hz Analog Scanning Frequency (H / V): 24 - 80 kHz / 49 - 76 Hz (1600 x 1200: 59 - 61 Hz) Sync Formats: Separate Upstream: USB 2.0: Type-B Downstream: USB 2.0: Type-A x 2 Power Input: AC 100 - 240 V, 50 / 60 Hz Typical Power Consumption: 13 W Maximum Power Consumption: 42 W Standby Mode: 0.5 W or less Preset Modes: User1, User2, sRGB, Paper, Movie, DICOM Automatic Brightness Control: Auto EcoView OSD Languages: English, German, French, Italian, Japanese, Simplified Chinese, Spanish, Swedish, Traditional Chinese Dimensions (Landscape, W x H x D): 465 x 453 - 535 x 208.5 mm Dimensions (Without Stand, W x H x D): 465 x 361 x 64 mm Net Weight: 8.1 kg Net Weight (Without Stand): 5.1 kg Height Adjustment Range: 82 mm Tilt: 40° Up, 0° Down Swivel: 35° Right / 35° Left Pivot: 90° (clockwise) Hole Spacing (VESA Standard): 100 x 100 mm Operating Temperature: 5 - 35°C Operating Humidity (R.H., non condensing): 20 - 80% Certifications & Standards (Please contact EIZO for the latest information.): TUV/Ergonomics, TUV/GS, RCM, CE, UKCA, CB, cTUVus, FCC-B, CAN ICES (B), TUV/S, VCCI-B, EPA ENERGY STAR, RoHS, WEEE, China RoHS, CCC, EAC Signal Cables: DVI-D (2 m) , D-Sub mini 15 pin (1.8 m) Others: AC power cord (2 m), USB Type-A - USB Type-B cable (1.8 m), setup guide Warranty: 5 Years Dimension Drawing: PDF 2D-CAD (DXF): 2D-CAD (ZIP) |  | 34529712-86b1-4a0a-ba8e-9e37246a57c5 | https://www.eizoglobal.com/support/db/files/dimensions/S2134_03V60540A1.pdf https://www.eizoglobal.com/support/db/files/catalogs/lcd/FlexScan_Series_2026_en.pdf https://www.eizoglobal.com/support/db/files/manuals/03V60539B1/UM-03V60539B1-en-US.pdf https://www.eizoglobal.com/support/db/files/manuals/03V60539B1/UM-03V60539B1-de.pdf https://www.eizoglobal.com/support/db/files/manuals/03V60539B1/UM-03V60539B1-fr.pdf https://www.eizoglobal.com/support/db/files/manuals/03V60539B1/UM-03V60539B1-ru.pdf https://www.eizoglobal.com/support/db/files/manuals/03V60539B1/UM-03V60539B1-it.pdf https://www.eizoglobal.com/support/db/files/manuals/03V60539B1/UM-03V60539B1-cs.pdf https://www.eizoglobal.com/support/db/files/manuals/03V60539B1/UM-03V60539B1-zh-CHS.pdf https://www.eizoglobal.com/support/db/files/manuals/03V60539B1/UM-03V60539B1-zh-TW.pdf https://www.eizoglobal.com/support/db/files/manuals/00N0N381Bx/SUG-S2134-4-00N0N381B1.pdf https://www.eizoglobal.com/support/db/files/manuals/00N0N381Ax/SUG-00N0N381A7-zh-CHS.pdf https://www.eizoglobal.com/support/db/files/manuals/00N0N381Ax/SUG-00N0N381A8-zh-TW.pdf https://www.eizoglobal.com/support/db/files/manuals/00N0N111G1/INSET-WTY-2018EV-6-00N0N111G1.pdf
Flexscan | Square | FlexScan S2133 | S2133 |  |  | 21.3" Color LCD Monitor | Model Variations: S2133-HBK: with Height Adjustable Stand, black S2133-HGY: with Height Adjustable Stand, gray S2133-FBK: without stand, black S2133-FGY: without stand, gray Note: Height Adjustable Stand is removable Type: IPS Backlight: LED Size: 21.3" (54 cm) Native Resolution: 1600 x 1200 (4:3 aspect ratio) Viewable Image Size (H x V): 432 x 324 mm Pixel Pitch (H x V): 0.270 x 0.270 mm Pixel Density: 94 ppi Display Colors: 16.77 million Viewing Angles (H / V, typical): 178° / 178° Brightness (typical): 420 cd/m 2 Contrast Ratio (typical): 1500:1 Response Time (typical): 6 ms (gray-to-gray) Color Gamut (typical): sRGB Input Terminals: DisplayPort (HDCP 1.3), DVI-D (HDCP 1.4), D-Sub mini 15 pin Digital Scanning Frequency (H / V): 31 - 76 kHz / 59 - 61 Hz Analog Scanning Frequency (H / V): 24 - 80 kHz / 49 - 76 Hz (1600 x 1200: 59 - 61 Hz) Sync Formats: Separate, Composite Upstream: USB 2.0: Type-B Downstream: USB 2.0: Type-A x 2 Power Input: AC 100 - 120 V / 200 - 240 V, 50 / 60 Hz Typical Power Consumption: 13 W Maximum Power Consumption: 45 W Standby Mode: 0.3 W or less Preset Modes: User, sRGB, Paper, Movie, DICOM Automatic Brightness Control: Auto EcoView OSD Languages: English, German, French, Italian, Japanese, Simplified Chinese, Spanish, Swedish, Traditional Chinese Others: AC power cord (2 m), USB Type-A - USB Type-B cable (1.8 m), VESA mounting screw x 4 (S2133-F), EIZO LCD Utility Disk (PDF user's manual, ScreenManager Pro for LCD [DDC/CI], EIZO ScreenSlicer software), setup guide Dimensions (Landscape, W x H x D): 465 x 453 - 535 x 208.5 mm Dimensions (Without Stand, W x H x D): 465 x 361 x 64 mm Net Weight: 8.6 kg Net Weight (Without Stand): 5.6 kg Height Adjustment Range: 82 mm Tilt: 40° Up, 0° Down Swivel: 35° Right / 35° Left Pivot: 90° (clockwise) Hole Spacing (VESA Standard): 100 x 100 mm Operating Temperature: 5 - 35°C Operating Humidity (R.H., non condensing): 20 - 80% Certifications & Standards (Please contact EIZO for the latest information.): TUV/Ergonomics, TUV/GS, RCM, CE, UKCA, CB, cTUVus, FCC-B, CAN ICES (B), TUV/S, VCCI-B, EPA ENERGY STAR, RoHS, WEEE, China RoHS, CCC, EAC Signal Cables: DVI-D (2 m) , D-Sub mini 15 pin (1.8 m) Warranty: 5 Years Dimension Drawing: PDF 2D-CAD (DXF): 2D-CAD (ZIP) |  | 34529712-86b1-4a0a-ba8e-9e37246a57c5 | https://www.eizoglobal.com/support/db/files/dimensions/S2133-HA.pdf https://www.eizoglobal.com/support/db/files/catalogs/lcd/FlexScan_S2133.pdf https://www.eizoglobal.com/support/db/files/manuals/03V24481D1/UM-03V24481D1-EN.pdf https://www.eizoglobal.com/support/db/files/manuals/03V24481D1/UM-03V24481D1-DE.pdf https://www.eizoglobal.com/support/db/files/manuals/03V24481D1/UM-03V24481D1-FR.pdf https://www.eizoglobal.com/support/db/files/manuals/03V24481D1/UM-03V24481D1-RU.pdf https://www.eizoglobal.com/support/db/files/manuals/03V24481A1/Manual-CZ.pdf https://www.eizoglobal.com/support/db/files/manuals/03V24481D1/UM-03V24481D1-CSZH.pdf https://www.eizoglobal.com/support/db/files/manuals/00N0L793B1/UM-SUGS2133-4-00N0L793B1.pdf https://www.eizoglobal.com/support/db/files/manuals/03V24482A1/SetupGuide-CS.pdf https://www.eizoglobal.com/support/db/files/manuals/03V24482A1/SetupGuide-CTZH.pdf https://www.eizoglobal.com/support/db/files/manuals/03V24482A1/SetupGuide-AR.pdf https://www.eizoglobal.com/support/db/files/manuals/03V24482A1/SetupGuide-DA.pdf https://www.eizoglobal.com/support/db/files/manuals/03V24482A1/SetupGuide-NL.pdf https://www.eizoglobal.com/support/db/files/manuals/03V24482A1/SetupGuide-FI.pdf https://www.eizoglobal.com/support/db/files/manuals/03V24482A1/SetupGuide-KO.pdf https://www.eizoglobal.com/support/db/files/manuals/03V24482A1/SetupGuide-NO.pdf https://www.eizoglobal.com/support/db/files/manuals/03V24482A1/SetupGuide-PL.pdf https://www.eizoglobal.com/support/db/files/manuals/03V24482A1/SetupGuide-PT.pdf https://www.eizoglobal.com/support/db/files/manuals/03V24482A1/SetupGuide-TR.pdf https://www.eizoglobal.com/support/db/files/manuals/00N0N111G1/INSET-WTY-2018EV-6-00N0N111G1.pdf
Flexscan | Square | FlexScan S1934 | S1934 |  |  | 19" Color LCD Monitor | Model Variations: S1934-HBK: with Height Adjustable Stand, black S1934-HGY: with Height Adjustable Stand, gray S1934-TBK: with Tilt Stand, black S1934-TGY: with Tilt Stand, gray S1934-FBK: without stand, black S1934-FGY: without stand, gray Note: Stand is removable Type: IPS Backlight: LED Size: 19" (48.0 cm) Native Resolution: 1280 x 1024 (5:4 aspect ratio) Viewable Image Size (H x V): 374.8 x 299.8 mm Pixel Pitch (H x V): 0.293 x 0.293 mm Pixel Density: 87 ppi Display Colors: 16.77 million Viewing Angles (H / V, typical): 178° / 178° Brightness (typical): 250 cd/m 2 Contrast Ratio (typical): 1000:1 Response Time (typical): 14 ms (gray-to-gray) Color Gamut (typical): sRGB Input Terminals: Stereo mini jack, DisplayPort Digital Scanning Frequency (H / V): 31 - 64 kHz / 59 - 61 Hz Analog Scanning Frequency (H / V): 31 - 64 kHz / 55 - 61 Hz Sync Formats: Separate Speakers: 0.5 W + 0.5 W Output Terminals: Headphones (Stereo mini jack) Power Input: AC 100 - 240 V, 50 / 60 Hz Typical Power Consumption: 9 W Maximum Power Consumption: 21 W Standby Mode: 0.5 W or less Preset Modes: User1, User2, sRGB, Paper, DICOM Automatic Brightness Control: Auto EcoView OSD Languages: English, German, French, Italian, Japanese, Simplified Chinese, Spanish, Swedish, Traditional Chinese Dimensions (Landscape, W x H x D): S1934-H: 405 x 406.5 - 506.5 x 205 mm S1934-T: 405 x 414 x 205 mm Dimensions (Without Stand, W x H x D): 405 x 334 x 61.5 mm Net Weight: S1934-H: 5.6 kg S1934-T: 4.6 kg Net Weight (Without Stand): 3.8 kg Height Adjustment Range: S1934-H: 100 mm S1934-T: - Tilt: S1934-H: 30° Up, 0° Down S1934-T: 30° Up, 5° Down Swivel: S1934-H: 35° Right / 35° Left S1934-T: - Pivot: S1934-H: 90° (clockwise) S1934-T: - Hole Spacing (VESA Standard): 100 x 100 mm Operating Temperature: 5 - 35°C Operating Humidity (R.H., non condensing): 20 - 80% Certifications & Standards (Please contact EIZO for the latest information.): TUV/Ergonomics, TUV/GS, RCM, CE, UKCA, CB, cTUVus, FCC-B, CAN ICES (B), TUV/S, VCCI-B, EPA ENERGY STAR, RoHS, WEEE, China RoHS, CCC, EAC Signal Cables: DVI-D (2 m) , D-Sub mini 15 pin (1.8 m) Others: AC power cord (2 m), audio cable (2.1 m), setup guide Warranty: 5 Years Dimension Drawing: PDF 2D-CAD (DXF): 2D-CAD (ZIP) |  | 34529712-86b1-4a0a-ba8e-9e37246a57c5 | https://www.eizoglobal.com/support/db/files/dimensions/S1934.pdf https://www.eizoglobal.com/support/db/files/catalogs/lcd/FlexScan_Series_2026_en.pdf https://www.eizoglobal.com/support/db/files/manuals/03V60223A1/UM-03V60223A1-en-US.pdf https://www.eizoglobal.com/support/db/files/manuals/03V60223A1/UM-03V60223A1-de.pdf https://www.eizoglobal.com/support/db/files/manuals/03V60223A1/UM-03V60223A1-fr.pdf https://www.eizoglobal.com/support/db/files/manuals/03V60223A1/UM-03V60223A1-ru.pdf https://www.eizoglobal.com/support/db/files/manuals/03V25861A1/UM-03V25861A1-CZ.pdf https://www.eizoglobal.com/support/db/files/manuals/03V60223A1/UM-03V60223A1-zh-CHS.pdf https://www.eizoglobal.com/support/db/files/manuals/03V60223A1/UM-03V60223A1-zh-TW.pdf https://www.eizoglobal.com/support/db/files/manuals/00N0N330A1/SUG-00N0N330A1-6.pdf https://www.eizoglobal.com/support/db/files/manuals/03V25926A1/SUG-03V25926A1-IT.pdf https://www.eizoglobal.com/support/db/files/manuals/03V25926A1/SUG-03V25926A1-CS.pdf https://www.eizoglobal.com/support/db/files/manuals/03V25926A1/SUG-03V25926A1-SV.pdf https://www.eizoglobal.com/support/db/files/manuals/03V25926A1/SUG-03V25926A1-AR.pdf https://www.eizoglobal.com/support/db/files/manuals/03V25926A1/SUG-03V25926A1-DA.pdf https://www.eizoglobal.com/support/db/files/manuals/03V25926A1/SUG-03V25926A1-NL.pdf https://www.eizoglobal.com/support/db/files/manuals/03V25926A1/SUG-03V25926A1-FI.pdf https://www.eizoglobal.com/support/db/files/manuals/03V25926A1/SUG-03V25926A1-EL.pdf https://www.eizoglobal.com/support/db/files/manuals/03V25926A1/SUG-03V25926A1-KO.pdf https://www.eizoglobal.com/support/db/files/manuals/03V25926A1/SUG-03V25926A1-NO.pdf https://www.eizoglobal.com/support/db/files/manuals/03V25926A1/SUG-03V25926A1-PL.pdf https://www.eizoglobal.com/support/db/files/manuals/03V25926A1/SUG-03V25926A1-PT.pdf https://www.eizoglobal.com/support/db/files/manuals/03V25926A1/SUG-03V25926A1-ES.pdf https://www.eizoglobal.com/support/db/files/manuals/03V25926A1/SUG-03V25926A1-TR.pdf https://www.eizoglobal.com/support/db/files/manuals/00N0N111G1/INSET-WTY-2018EV-6-00N0N111G1.pdf
Flexscan | Square | FlexScan S1734 | S1734 |  |  | 17.0" Color LCD Monitor | Model Variations: S1734-HBK: with Height Adjustable Stand, black S1734-HGY: with Height Adjustable Stand, gray S1734-TBK: with Tilt Stand, black S1734-TGY: with Tilt Stand, gray S1734-FBK: without stand, black S1734-FGY: without stand, gray Note: Stand is removable Type: IPS Backlight: LED Size: 17.0" (43.3 cm) Native Resolution: 1280 x 1024 (5:4 aspect ratio) Viewable Image Size (H x V): 337.9 x 270.3 mm Pixel Pitch (H x V): 0.264 x 0.264 mm Pixel Density: 96 ppi Display Colors: 16.77 million Viewing Angles (H / V, typical): 178° / 178° Brightness (typical): 250 cd/m 2 Contrast Ratio (typical): 1000:1 Response Time (typical): 5 ms (gray-to-gray) Color Gamut (typical): sRGB Input Terminals: DVI-D (HDCP 1.4), D-Sub mini 15 pin Digital Scanning Frequency (H / V): 31 - 64 kHz / 59 - 61 Hz Analog Scanning Frequency (H / V): 31 - 64 kHz / 55 - 61 Hz Sync Formats: Separate Power Input: AC 100 - 240 V, 50 / 60 Hz Typical Power Consumption: 6 W Maximum Power Consumption: 13 W Standby Mode: 0.5 W Preset Modes: User1, User2, sRGB, Paper Automatic Brightness Control: Auto EcoView OSD Languages: English, German, French, Italian, Japanese, Simplified Chinese, Spanish, Swedish, Traditional Chinese Dimensions (Landscape, W x H x D): S1734-H: 367 x 391.5 - 491.5 x 204.6 mm S1734-T: 367 x 383.8 x 188 mm Dimensions (Without Stand, W x H x D): 367 x 304 x 59 mm Net Weight: S1734-H: 5.1 kg S1734-T: 4.1 kg Net Weight (Without Stand): 3.3 kg Height Adjustment Range: S1734-H: 100 mm S1734-T: - Tilt: S1734-H: 30° Up, 0° Down S1734-T: 30° Up, 5° Down Swivel: S1734-H: 35° Right / 35° Left S1734-T: - Pivot: S1734-H: 90° (clockwise) S1734-T: - Hole Spacing (VESA Standard): 100 x 100 mm Operating Temperature: 5 - 35°C Operating Humidity (R.H., non condensing): 20 - 80% Certifications & Standards (Please contact EIZO for the latest information.): TUV/Ergonomics, TUV/GS, RCM, CE, UKCA, CB, cTUVus, FCC-B, CAN ICES (B), TUV/S, VCCI-B, EPA ENERGY STAR, RoHS, WEEE, China RoHS, CCC Signal Cables: DVI-D (2 m), D-Sub mini 15 pin (1.8 m) Others: AC power cord (2 m), setup guide Warranty: 5 Years Dimension Drawing: PDF 2D-CAD (DXF): 2D-CAD (ZIP) |  | 34529712-86b1-4a0a-ba8e-9e37246a57c5 | https://www.eizoglobal.com/support/db/files/dimensions/S1734%2003V60878A1.pdf https://www.eizoglobal.com/support/db/files/catalogs/lcd/FlexScan_Series_2026_en.pdf https://www.eizoglobal.com/support/db/files/manuals/00N0N626Ax/SUG-S1734-4-00N0N626A1.pdf https://www.eizoglobal.com/support/db/files/manuals/00N0N626Ax/SUG-S1734-zh-CHS-00N0N626A7.pdf https://www.eizoglobal.com/support/db/files/manuals/00N0N626Ax/SUG-S1734-zh-TW-00N0N626A8.pdf https://www.eizoglobal.com/support/db/files/manuals/00N0N111G1/INSET-WTY-2018EV-6-00N0N111G1.pdf
Flexscan | Square | FlexScan S1703-A | S1703-A |  |  | 17.0" Color LCD Monitor | Model Variations: S1703-AHBK: with Height Adjustable Stand, black S1703-AHGY: with Height Adjustable Stand, gray S1703-ATBK: with Tilt Stand, black S1703-ATGY: with Tilt Stand, gray S1703-AFBK: without stand, black S1703-AFGY: without stand, gray Note: Stand is removable Type: TN Backlight: LED Size: 17.0" (43.3 cm) Native Resolution: 1280 x 1024 (5:4 aspect ratio) Viewable Image Size (H x V): 337.9 x 270.3 mm Pixel Pitch (H x V): 0.264 x 0.264 mm Pixel Density: 96 ppi Display Colors: 16.77 million Viewing Angles (H / V, typical): 170° / 160° Brightness (typical): 250 cd/m 2 Contrast Ratio (typical): 1000:1 Response Time (typical): 5 ms (black-white-black) Color Gamut (typical): sRGB Input Terminals: Stereo mini jack Digital Scanning Frequency (H / V): 31 - 64 kHz / 59 - 61 Hz Analog Scanning Frequency (H / V): 31 - 64 kHz / 55 - 61 Hz Sync Formats: Separate Speakers: 0.5 W + 0.5 W Output Terminals: Headphones (Stereo mini jack) Power Input: AC 100 - 240 V, 50 / 60 Hz Typical Power Consumption: 8 W Maximum Power Consumption: 18 W Standby Mode: 0.5 W or less Preset Modes: User1, User2, sRGB, Paper Automatic Brightness Control: Auto EcoView OSD Languages: English, German, French, Italian, Japanese, Simplified Chinese, Spanish, Swedish, Traditional Chinese Others: AC power cord (2 m), audio cable (2.1 m), VESA mounting screw x 4, setup guide Dimensions (Landscape, W x H x D): S1703-AH: 367 x 391.5 - 491.5 x 205 mm S1703-AT: 367 x 384 x 188 mm Dimensions (Without Stand, W x H x D): 367 x 304 x 59 mm Net Weight: S1703-AH: 5.4 kg S1703-AT: 4.4 kg Net Weight (Without Stand): 3.6 kg Height Adjustment Range: S1703-AH: 100 mm S1703-AT: - Tilt: S1703-AH: 30° Up, 0° Down S1703-AT: 30° Up, 5° Down Swivel: S1703-AH: 35° Right / 35° Left S1703-AT: - Pivot: S1703-AH: 90° (clockwise) S1703-AT: - Hole Spacing (VESA Standard): 100 x 100 mm Operating Temperature: 5 - 35°C Operating Humidity (R.H., non condensing): 20 - 80% Certifications & Standards (Please contact EIZO for the latest information.): TUV/Ergonomics, TUV/GS, RCM, CE, UKCA, CB, cTUVus, FCC-B, CAN ICES (B), TUV/S, VCCI-B, RoHS, WEEE, China RoHS, CCC, EAC Signal Cables: DVI-D (2 m), D-Sub mini 15 pin (1.8 m) Warranty: 5 Years Dimension Drawing: PDF 2D-CAD (DXF): 2D-CAD (ZIP) |  | 34529712-86b1-4a0a-ba8e-9e37246a57c5 | https://www.eizoglobal.com/support/db/files/dimensions/S1703-A_03V27137A1.pdf https://www.eizoglobal.com/support/db/files/manuals/03V27254B1/UM-03V27254B1-EN.pdf https://www.eizoglobal.com/support/db/files/manuals/03V27254B1/UM-03V27254B1-DE.pdf https://www.eizoglobal.com/support/db/files/manuals/03V27254B1/UM-03V27254B1-FR.pdf https://www.eizoglobal.com/support/db/files/manuals/03V27254B1/UM-03V27254B1-RU.pdf https://www.eizoglobal.com/support/db/files/manuals/03V27254B1/UM-03V27254B1-CSZH.pdf https://www.eizoglobal.com/support/db/files/manuals/03V27254B1/UM-03V27254B1-CTZH.pdf https://www.eizoglobal.com/support/db/files/manuals/00N0N074B1/SUG-S1703-A-7-00N0N074B1.pdf https://www.eizoglobal.com/support/db/files/manuals/00N0N111G1/INSET-WTY-2018EV-6-00N0N111G1.pdf
Flexscan | Square | FlexScan S1504 | S1504 |  |  | 15.0" Color LCD Monitor | Model Variations: S1504-TBK: with Tilt Stand, black S1504-TGY: with Tilt Stand, gray S1504-FBK: without stand, black S1504-FGY: without stand, gray Note: Tilt Stand is removable Type: VA Backlight: LED Size: 15.0" (38.0 cm) Native Resolution: 1024 x 768 (4:3 aspect ratio) Viewable Image Size (H x V): 304.1 x 228.1 mm Pixel Pitch (H x V): 0.297 x 0.297 mm Pixel Density: 86 ppi Display Colors: 16.77 million Viewing Angles (H / V, typical): 176° / 176° Brightness (typical): 400 cd/m 2 Contrast Ratio (typical): 2500:1 Response Time (typical): 23 ms (black-white-black) Color Gamut (typical): sRGB Input Terminals: Stereo mini jack Digital Scanning Frequency (H / V): 31 - 49 Hz / 59 - 61 Hz Analog Scanning Frequency (H / V): 31 - 49 kHz / 55 - 61 kHz Sync Formats: Separate Speakers: 0.5 W + 0.5 W Power Input: AC 100 - 240 V, 50 / 60 Hz Typical Power Consumption: 5 W Maximum Power Consumption: 14 W Standby Mode: 0.5 W or less Preset Modes: User1, User2, sRGB, Paper Automatic Brightness Control: Auto EcoView OSD Languages: English, German, French, Italian, Japanese, Simplified Chinese, Spanish, Swedish, Traditional Chinese Dimensions (Landscape, W x H x D): 346 x 349 x 157 mm Dimensions (Without Stand, W x H x D): 346 x 280 x 69 mm Net Weight: 4.7 kg Net Weight (Without Stand): 3.4 kg Tilt: 30° Up, 0° Down Hole Spacing (VESA Standard): 100 x 100 mm, 75 x 75 mm Operating Temperature: 5 - 35°C Operating Humidity (R.H., non condensing): 20 - 80% Certifications & Standards (Please contact EIZO for the latest information.): TUV/Ergonomics, TUV/GS, RCM, CE, UKCA, CB, cTUVus, FCC-B, CAN ICES (B), TUV/S, PSE, VCCI-B, RoHS, WEEE, China RoHS, CCC Signal Cables: DVI-D (2 m) , D-Sub mini 15 pin (1.8 m) Others: AC power cord (2 m), audio cable (2.1 m), setup guide Warranty: 5 Years Dimension Drawing: PDF 2D-CAD (DXF): 2D-CAD (ZIP) |  | 34529712-86b1-4a0a-ba8e-9e37246a57c5 | https://www.eizoglobal.com/support/db/files/dimensions/S1504_03V60261A1B.pdf https://www.eizoglobal.com/support/db/files/catalogs/lcd/FlexScan_Series_2026_en.pdf https://www.eizoglobal.com/support/db/files/manuals/03V60256A1/UM-03V60256A1-en-US.pdf https://www.eizoglobal.com/support/db/files/manuals/03V60256A1/UM-03V60256A1-de.pdf https://www.eizoglobal.com/support/db/files/manuals/03V60256A1/UM-03V60256A1-fr.pdf https://www.eizoglobal.com/support/db/files/manuals/03V60256A1/UM-03V60256A1-ru.pdf https://www.eizoglobal.com/support/db/files/manuals/03V60256A1/UM-03V60256A1-zh-CHS.pdf https://www.eizoglobal.com/support/db/files/manuals/03V60256A1/UM-03V60256A1-zh-TW.pdf https://www.eizoglobal.com/support/db/files/manuals/00N0N336A1/SUG-00N0N336A1-6.pdf https://www.eizoglobal.com/support/db/files/manuals/00N0N111G1/INSET-WTY-2018EV-6-00N0N111G1.pdf
Flexscan | Square | FlexScan S1503-A | S1503-A |  |  | 15.0" Color LCD Monitor | Model Variations: S1503-ATBK: with Tilt Stand, black S1503-ATGY: with Tilt Stand, gray S1503-AFBK: without stand, black S1503-AFGY: without stand, gray Note: Tilt Stand is removable Type: TN Backlight: LED Size: 15.0" (38.0 cm) Native Resolution: 1024 x 768 (4:3 aspect ratio) Viewable Image Size (H x V): 304.1 x 228.1 mm Pixel Pitch (H x V): 0.297 x 0.297 mm Pixel Density: 86 ppi Display Colors: 16.77 million Viewing Angles (H / V, typical): 160° / 160° Brightness (typical): 400 cd/m 2 Contrast Ratio (typical): 600:1 Response Time (typical): 8 ms (black-white-black) Color Gamut (typical): sRGB Input Terminals: Stereo mini jack Digital Scanning Frequency (H / V): 31 - 49 Hz / 59 - 61 Hz Analog Scanning Frequency (H / V): 31 - 49 kHz / 55 - 61 kHz Sync Formats: Separate Speakers: 0.5 W + 0.5 W Power Input: AC 100 - 240 V, 50 / 60 Hz Typical Power Consumption: 5 W Maximum Power Consumption: 16 W Standby Mode: 0.5 W or less Preset Modes: User1, User2, sRGB, Paper Automatic Brightness Control: Auto EcoView OSD Languages: English, German, French, Italian, Japanese, Simplified Chinese, Spanish, Swedish, Traditional Chinese Others: AC power cord (2 m), audio cable (2.1 m), VESA mounting screw x 4 (S1503-AF), setup guide Dimensions (Landscape, W x H x D): 346 x 349 x 157 mm Dimensions (Without Stand, W x H x D): 346 x 280 x 69 mm Net Weight: 4.7 kg Net Weight (Without Stand): 3.4 kg Tilt: 30° Up, 0° Down Hole Spacing (VESA Standard): 100 x 100 mm, 75 x 75 mm Operating Temperature: 5 - 35°C Operating Humidity (R.H., non condensing): 20 - 80% Certifications & Standards (Please contact EIZO for the latest information.): TUV/Ergonomics, TUV/GS, RCM, CE, UKCA, CB, cTUVus, FCC-B, CAN ICES (B), TUV/S, VCCI-B, RoHS, WEEE, China RoHS, CCC, EAC Signal Cables: DVI-D (2 m) , D-Sub mini 15 pin (1.8 m) Warranty: 5 Years Dimension Drawing: PDF 2D-CAD (DXF): 2D-CAD (ZIP) |  | 34529712-86b1-4a0a-ba8e-9e37246a57c5 | https://www.eizoglobal.com/support/db/files/dimensions/S1503-A_03V27232A1.pdf https://www.eizoglobal.com/support/db/files/manuals/03V27214A1/UM-03V27214A1-EN.pdf https://www.eizoglobal.com/support/db/files/manuals/03V27214A1/UM-03V27214A1-DE.pdf https://www.eizoglobal.com/support/db/files/manuals/03V27214A1/UM-03V27214A1-FR.pdf https://www.eizoglobal.com/support/db/files/manuals/03V27214A1/UM-03V27214A1-RU.pdf https://www.eizoglobal.com/support/db/files/manuals/03V27214A1/UM-03V27214A1-CSZH.pdf https://www.eizoglobal.com/support/db/files/manuals/03V27214A1/UM-03V27214A1-CTZH.pdf https://www.eizoglobal.com/support/db/files/manuals/00N0N066A1/SUG-00N0N066A1-7.pdf https://www.eizoglobal.com/support/db/files/manuals/00N0N111G1/INSET-WTY-2018EV-6-00N0N111G1.pdf
Duravision | Image Optimization Solutions | DuraVision EVS1VX | EVS1VX |  | Enhance Visibility with EIZO's Image Optimization Systems Applications Enhanced Visibility in Real Time EVS Image Optimization Utility EVS1VX Unique Features Additional Features Recommended Monitors Flexible Installation Our Contribution to SDGs | Image Optimization System | Input Terminals: HDMI x 2 Output Terminals: HDMI Video Formats: 1080/60p, 1080/59.94p, 1080/50p, 720/60p, 720/59.94p, 720/50p Upstream: USB 2.0: Type-B Host: USB 2.0: Type-A x 2 Power Input: AC 100 - 240 V, 50 / 60 Hz Maximum Power Consumption: 45 W Visibility Optimizer: Visibility Optimizer X Communication Interface: USB, Ethernet Others: AC adapter, User's manual Dimensions (W x H x D): 240.5 x 53.2 x 143.8 mm Net Weight: 1.4 kg Operating Temperature: 0 - 40°C Operating Humidity (R.H., non condensing): 20 - 80% Certifications & Standards (Please contact EIZO for the latest information.): CB, CE, UKCA, cTUVus, FCC-A, CAN ICES (A), VCCI-A, RCM, RoHS, WEEE Signal Cables: HDMI (2 m) x 2 Warranty: 2 Years (24-hour use) Dimension Drawing: PDF |  | 34529712-86b1-4a0a-ba8e-9e37246a57c5 | https://www.eizoglobal.com/support/db/files/dimensions/DuraVision/EVS1VS_VX_03V28467A1.pdf https://www.eizoglobal.com/support/db/files/catalogs/id/DuraVision_and_VisionCore_Series_en.pdf https://www.eizoglobal.com/support/db/files/catalogs/id/DuraVision_EVS1VX_en.pdf
Duravision | Image Optimization Solutions | VisionCore FCS | VISIONCORE-FCS |  | Enhance Visibility with Image Optimization Software Applications Features and Functions Viewer and Edit Software Option Our Contribution to SDGs | Image Optimization Software | Supported OS: Windows 11 / Windows 10 (64-bit), Windows Server 2019 / 2016 License Authentication: FCS Single License, FCS Enterprise License CPU: Intel Core processor (The 7th generation or later) GPU: When using acceleration: NVIDIA GeForce 9xx / NVIDIA Quadro Mxxxx / NVIDIA Tesla K20 or later, Driver ver.418.96 or later (NVIDIA CUDA 10.1 / Compute Capability 3.5) Memory: 8 GB or more Supported Formats: PDF |  | 34529712-86b1-4a0a-ba8e-9e37246a57c5 | https://www.eizoglobal.com/products/duravision/visioncore-fcs/Supported_Formats_FCS_en.pdf https://www.eizoglobal.com/products/duravision/visioncore-fcs/Supported_Formats_FCS_Viewer_en.pdf https://www.eizoglobal.com/support/db/files/catalogs/id/DuraVision_and_VisionCore_Series_en.pdf
Duravision | Ip Solutions | DuraVision DX0231-IP | DX0231-IP |  |  | IP Decoding Box | Simultaneous Display Channels: 32 (maximum) Registrable Cameras: 48 (maximum) Camera Protocol: ONVIF Profile S, AXIS VAPIX, Panasonic / i-PRO, RTSP Video Codec: H.265, H.264, MJPEG 13 Audio Codec: OPUS, G711, G726, AAC Streaming Protocol: RTP (H.265, H.264, MJPEG, MPEG2-TS), SRT 17 (H.265, H.264), UDP (MPEG2-TS) Decoding Performance (camera resolution / framerate) *Bitrate 4096 kbps: 1-screen layout: 3840 x 2160 / 30 fps, 1920 x 1080 / 60 fps 4-screen layout: 3840 x 2160 / 20 fps, 1920 x 1080 / 60 fps 16-screen layout: 1920 x 1080 / 20 fps 32-screen layout: 1280 x 720 / 15 fps Bitrate: 8192 kbps (maximum) Output Terminals: Line out (Stereo mini jack), HDMI x 2 Output Resolution: 3840 x 2160 (maximum) / 60 Hz Wired LAN: RJ-45 (1000BASE-T, 100BASE-TX) Host: USB 2.0: Type-A Input Voltage: PoE+ 12 (IEEE802.3at Type2): 42.5 V - 57 V (48 V typ.) AC Adapter (option): DC12 V Maximum Power Consumption: PoE+: 25.5 W AC Adapter (option): 24 W Communication Protocol: DHCP, DNS, HTTP, HTTPS, NTP, RTP, RTSP, SNMP, SRT 17 , IEEE802.1X Others: Setup manual Dimensions (W x H x D): 165 x 44.2 x 130 mm Net Weight: 720 g Operating Temperature: 0 - 40°C Operating Humidity (R.H., non condensing): 20 - 80% Certifications & Standards (Please contact EIZO for the latest information.): CB, CE, UKCA, cTUVus, FCC-A, CAN ICES (A), TUV/S, VCCI-A, RCM, RoHS, WEEE, BIS, India RoHS Signal Cables: HDMI (0.5 m) Warranty: 2 Years (24-hour use) Dimension Drawing: PDF 2D-CAD (DXF): 2D-CAD (ZIP) |  | 34529712-86b1-4a0a-ba8e-9e37246a57c5 | https://www.eizoglobal.com/library/security/developer-ip/DuraVision_IP_License.pdf https://www.eizoglobal.com/support/db/files/dimensions/DuraVision/DX0231-IP.pdf https://www.eizoglobal.com/support/db/files/catalogs/id/DuraVision_and_VisionCore_Series_en.pdf https://www.eizoglobal.com/support/db/files/manuals/00N0N585DZ/UM-FDF_DX_IP-en-US-00N0N585DZ.pdf https://www.eizoglobal.com/support/db/files/manuals/00N0N585DZ/UM-FDF_DX_IP-de-00N0N585DZ.pdf https://www.eizoglobal.com/support/db/files/manuals/00N0N584Cx/SUM-DX0231-IP-en-US-00N0N584C1.pdf https://www.eizoglobal.com/support/db/files/manuals/00N0N584Cx/SUM-DX0231-IP-de-00N0N584C4.pdf https://www.eizoglobal.com/support/db/files/manuals/00N0N584Cx/SUM-DX0231-IP-fr-00N0N584C5.pdf https://www.eizoglobal.com/support/db/files/manuals/00N0N584Cx/SUM-DX0231-IP-zh-CHS-00N0N584C7.pdf
Duravision | Ip Solutions | DuraVision DX0212-IP | DX0212-IP |  |  | IP Decoding Box | Simultaneous Display Channels: 32 (maximum) Registrable Cameras: 48 (maximum) Camera Protocol: ONVIF Profile S, AXIS VAPIX, Panasonic / i-PRO, RTSP Video Codec: H.265 10 , H.264, MJPEG 13 Streaming Protocol: RTP (H.265, H.264, MJPEG, MPEG2-TS), SRT 14 (H.265, H.264), SRTP 15 (H.265, H.264), UDP (MPEG2-TS) Decoding Performance (camera resolution / framerate) *Bitrate 4096 kbps: 1-screen layout: 3840 x 2160 / 30 fps, 1920 x 1080 / 60 fps 4-screen layout: 3840 x 2160 / 20 fps, 1920 x 1080 / 60 fps 16-screen layout: 1920 x 1080 / 20 fps 32-screen layout: 1280 x 720 / 15 fps Bitrate: 8192 kbps (maximum) Output Terminals: HDMI x 2 Output Resolution: 3840 x 2160 (maximum) / 60 Hz Wired LAN: RJ-45 (1000BASE-T, 100BASE-TX) Host: USB 2.0: Type-A Input Voltage: PoE+ 12 (IEEE802.3at Type2): 42.5 V - 57 V (48 V typ.) AC Adapter (option): DC12 V Maximum Power Consumption: PoE+: 25.5 W AC Adapter (option): 21.5 W Communication Protocol: DHCP, DNS, HTTP, HTTPS, LDAP 15 , LDAPS 15 , NTP, RTP, RTSP, SNMP, SRT 14 , SRTP 15 , IEEE802.1X 15 Others: Setup manual Dimensions (W x H x D): 165 x 44.2 x 130 mm Net Weight: 770 g Operating Temperature: 0 - 40°C Operating Humidity (R.H., non condensing): 20 - 80% Certifications & Standards (Please contact EIZO for the latest information.): CB, CE, UKCA, cTUVus, FCC-A, CAN ICES (A), TUV/S, VCCI-A, RCM, RoHS, WEEE, BIS, India RoHS Signal Cables: HDMI (0.5 m) Warranty: 2 Years (24-hour use) Dimension Drawing: PDF 2D-CAD (DXF): 2D-CAD (ZIP) |  | 34529712-86b1-4a0a-ba8e-9e37246a57c5 | https://www.eizoglobal.com/support/db/files/dimensions/DuraVision/DX0212-IP.pdf https://www.eizoglobal.com/support/db/files/manuals/00N0N438DZ/UM-FDF27_23_DX_12-IP-en-US-00N0N438DZ.pdf https://www.eizoglobal.com/support/db/files/manuals/00N0N438DZ/UM-FDF27_23_DX_12-IP-de-00N0N438DZ.pdf https://www.eizoglobal.com/support/db/files/manuals/00N0N359D1/SUM-DX0212-IP-en-US-00N0N359D1.pdf https://www.eizoglobal.com/support/db/files/manuals/00N0N359D1/SUM-DX0212-IP-de-00N0N359D4.pdf https://www.eizoglobal.com/support/db/files/manuals/00N0N359D1/SUM-DX0212-IP-fr-00N0N359D5.pdf https://www.eizoglobal.com/support/db/files/manuals/00N0N359D1/SUM-DX0212-IP-ru-00N0N359D6.pdf https://www.eizoglobal.com/support/db/files/manuals/00N0N359D1/SUM-DX0212-IP-zh-CHS-00N0N359E7.pdf https://www.eizoglobal.com/support/db/files/manuals/03V28720D1/UM-VIDEOWALL-en-US-03V28720D1.pdf https://www.eizoglobal.com/support/db/files/manuals/03V60014B1/UM-03V60014B1-en-US.pdf https://www.eizoglobal.com/support/db/files/manuals/00N0N447AZ/UM-VIDEOWALL_QO-en-US-00N0N447AZ.pdf https://www.eizoglobal.com/support/db/files/manuals/00N0N447AZ/UM-VIDEOWALL_QO-de-00N0N447AZ.pdf
Duravision | Ip Solutions | DuraVision DX0131-IP | DX0131-IP |  | Live Video Streaming for Security & Surveillance Comprehensive Video Management IP Camera Support Streamlined Setup and Seamless Integration Security and Reliability Flexible Installation Sustainable Future Our Contribution to SDGs | IP Decoding Box | Simultaneous Display Channels: 16 (maximum) Registrable Cameras: 16 (maximum) Camera Protocol: ONVIF Profile S, AXIS VAPIX, Panasonic / i-PRO, RTSP Video Codec: H.265, H.264, MJPEG 13 Audio Codec: OPUS, G711, G726, AAC Streaming Protocol: RTP (H.265, H.264, MJPEG, MPEG2-TS), UDP (MPEG2-TS) Decoding Performance (camera resolution / framerate) *Bitrate 4096 kbps: 1-screen layout: 3840 x 2160 / 30 fps, 1920 x 1080 / 60 fps 4-screen layout: 3840 x 2160 / 15 fps, 1920 x 1080 / 60 fps 16-screen layout: 1920 x 1080 / 15 fps Bitrate: 8192 kbps (maximum) Output Terminals: Line out (Stereo mini jack), HDMI x 1 Output Resolution: 3840 x 2160 (maximum) / 30 Hz Wired LAN: RJ-45 (1000BASE-T, 100BASE-TX) Host: USB 2.0: Type-A Input Voltage: PoE+ 12 (IEEE802.3at Type2): 42.5 V - 57 V (48 V typ.) AC Adapter (option): DC12 V Maximum Power Consumption: PoE+: 25.5 W AC Adapter (option): 24 W Communication Protocol: DHCP, DNS, HTTP, HTTPS, NTP, RTP, RTSP, SNMP, IEEE802.1X Others: Setup manual Dimensions (W x H x D): 165 x 44.2 x 130 mm Net Weight: 720 g Operating Temperature: 0 - 40°C Operating Humidity (R.H., non condensing): 20 - 80% Certifications & Standards (Please contact EIZO for the latest information.): CB, CE, UKCA, cTUVus, FCC-A, CAN ICES (A), VCCI-A, RCM, RoHS, WEEE, China RoHS, BIS, India RoHS Signal Cables: HDMI (0.5 m) Warranty: 2 Years (24-hour use) Dimension Drawing: PDF 2D-CAD (DXF): 2D-CAD (ZIP) |  | 34529712-86b1-4a0a-ba8e-9e37246a57c5 | https://www.eizoglobal.com/library/security/developer-ip/DuraVision_IP_License.pdf https://www.eizoglobal.com/support/db/files/dimensions/DuraVision/DX0131-IP_03V61200A1.pdf https://www.eizoglobal.com/support/db/files/catalogs/id/DuraVision_and_VisionCore_Series_en.pdf https://www.eizoglobal.com/support/db/files/manuals/00N0N705BZ/UM-FDF_DX_IP-2-en-US-00N0N705BZ.pdf https://www.eizoglobal.com/support/db/files/manuals/00N0N705BZ/UM-FDF_DX_IP-2-de-00N0N705BZ.pdf https://www.eizoglobal.com/support/db/files/manuals/00N0N704Ax/SUM-DX0131-IP-en-US-00N0N704A1.pdf https://www.eizoglobal.com/support/db/files/manuals/00N0N704Ax/SUM-DX0131-IP-de-00N0N704A4.pdf https://www.eizoglobal.com/support/db/files/manuals/00N0N704Ax/SUM-DX0131-IP-fr-00N0N704A5.pdf https://www.eizoglobal.com/support/db/files/manuals/00N0N704Ax/SUM-DX0131-IP-zh-CHS-00N0N704A7.pdf
Duravision | Ip Solutions | DuraVision SGX0031 | SGX0031 |  | Camera Video Transcoding Merge Mode Relay Mode IP Camera Support Reliability Flexible Installation Sustainable Future Comprehensive Support for Video Utilization | Streaming Gateway Box | Model Variations: SGX0031 Simultaneous Display Channels: 32 (maximum) Registrable Cameras: 48 (maximum) Camera Protocol: ONVIF Profile S, AXIS VAPIX, Panasonic / i-PRO, RTSP Video Codec: H.265, H.264, MJPEG 13 Streaming Protocol: RTP (H.265, H.264, MJPEG, MPEG2-TS), SRT (H.265, H.264), UDP (MPEG2-TS) Decoding Performance (camera resolution / framerate) *Bitrate 4096 kbps: 4-screen layout: 3840 x 2160 / 20 fps, 1920 x 1080 / 60 fps 16-screen layout: 1920 x 1080 / 20 fps 32-screen layout: 1280 x 720 / 15 fps Bitrate: 8192 kbps (maximum) Output Resolution: 3840 x 2160 (maximum) / 60 Hz Wired LAN: RJ-45 (1000BASE-T, 100BASE-TX) Input Voltage: PoE+ 12 (IEEE802.3at Type2): 42.5 V - 57 V (48 V typ.) AC Adapter (option): DC12 V Maximum Power Consumption: PoE+: 25.5 W AC Adapter (option): 24 W Communication Protocol: DHCP, DNS, HTTP, HTTPS, NTP, RTP, RTSP, SNMP, SRT, IEEE802.1X Others: Setup manual Dimensions (W x H x D): 165 x 44.2 x 130 mm Net Weight: 720 g Operating Temperature: 0 - 40°C Operating Humidity (R.H., non condensing): 20 - 80% Certifications & Standards (Please contact EIZO for the latest information.): CB, CE, UKCA, cTUVus, FCC-A, CAN ICES (A), TUV/S, VCCI-A, RCM, RoHS, WEEE, BIS, India RoHS Warranty: 2 Years (24-hour use) Dimension Drawing: PDF 2D-CAD (DXF): 2D-CAD (DXF) |  | 34529712-86b1-4a0a-ba8e-9e37246a57c5 | https://www.eizoglobal.com/support/db/files/dimensions/DuraVision/SGX0031.pdf https://www.eizoglobal.com/support/db/files/catalogs/id/DuraVision_and_VisionCore_Series_en.pdf https://www.eizoglobal.com/support/db/files/manuals/00N0N663BZ/UM-SGX0031-en-US-00N0N663BZ.pdf https://www.eizoglobal.com/support/db/files/manuals/00N0N663BZ/UM-SGX0031-de-00N0N663BZ.pdf https://www.eizoglobal.com/support/db/files/manuals/00N0N664Bx/SUM-SGX0031-en-US-00N0N664B1.pdf https://www.eizoglobal.com/support/db/files/manuals/00N0N664Bx/SUM-SGX0031-de-00N0N664B4.pdf https://www.eizoglobal.com/support/db/files/manuals/00N0N664Bx/SUM-SGX0031-fr-00N0N664B5.pdf https://www.eizoglobal.com/support/db/files/manuals/00N0N664Bx/SUM-SGX0031-zh-CHS-00N0N664B7.pdf
Duravision | Ip Solutions | DuraVision FDF4627W-IP | FDF4627W-IP |  | Powerful Performance Features for Ease-of-Use Integration with Security Systems High Visibility Flexible Installation Durability and Reliability Our Contribution to SDGs | 46.0" Color LCD Monitor | Model Variations: FDF4627W-IP: without stand, black Type: VA Backlight: LED Size: 46.0" (116.8 cm) Native Resolution: 1920 x 1080 (16:9 aspect ratio) Viewable Image Size (H x V): 1018.1 x 572.7 mm Pixel Pitch (H x V): 0.530 x 0.530 mm Display Colors: 16.77 million Viewing Angles (H / V, typical): 178° / 178° Brightness (typical): 700 cd/m 2 Contrast Ratio (typical): 4000:1 Response Time (typical): 6.5 ms (gray-to-gray) Simultaneous Display Channels: 16 (maximum) Registrable Cameras: 16 (maximum) Camera Protocol: ONVIF Profile S, AXIS VAPIX, Panasonic / i-PRO, RTSP Video Codec: H.264, MJPEG 13 Streaming Protocol: RTP (H.264, MJPEG) Decoding Performance (camera resolution / framerate) *Bitrate 4096 kbps: 1-screen layout: 1920 x 1080 / 30 fps 4-screen layout: 1920 x 1080 / 20 fps 16-screen layout: 640 x 480 / 30 fps Bitrate: 8192 kbps (maximum) Input Terminals: PC: HDMI (HDCP1.4) Output Resolution: 1920 x 1080 (fixed) / 60 Hz Wired LAN: RJ-45 (1000BASE-T, 100BASE-TX) Host: USB 2.0: Type-A x 2 Power Input: AC 100 - 120 V / AC 200 - 240 V, 50 / 60 Hz Maximum Power Consumption: 120 W OSD Languages: English, German, Japanese Communication Protocol: DHCP, DNS, HTTP, NTP, RTP, RTSP Others: Setup manual, Remote control with battery Dimensions (Without Stand, W x H x D): 1067 x 622.5 x 80.4 mm Net Weight (Without Stand): 19.6 kg Hole Spacing (VESA Standard): 400 x 200 mm Operating Temperature: 0 - 40°C Operating Humidity (R.H., non condensing): 20 - 80% Certifications & Standards (Please contact EIZO for the latest information.): CB, CE, UL/cUL, FCC-A, CAN ICES (A), VCCI-A, RoHS, WEEE, China RoHS Warranty: 2 Years (24-hour use) Dimension Drawing: PDF 2D-CAD (DXF): 2D-CAD (DXF) |  | 34529712-86b1-4a0a-ba8e-9e37246a57c5 | https://www.eizoglobal.com/support/db/files/catalogs/id/Genetec_Partner_Leaflet.pdf https://www.eizoglobal.com/support/db/files/dimensions/DuraVision/FDF4627W-IP.pdf https://www.eizoglobal.com/support/db/files/catalogs/id/DuraVision_IP_Pocket_Guide.pdf https://www.eizoglobal.com/support/db/files/manuals/00N0L990F1/SUM-00N0L990F1-EN.pdf https://www.eizoglobal.com/support/db/files/manuals/00N0L990F1/SUM-00N0L990F1-DE.pdf https://www.eizoglobal.com/support/db/files/manuals/00N0L990F1/SUM-00N0L990F1-FR.pdf https://www.eizoglobal.com/support/db/files/manuals/00N0L990F1/SUM-00N0L990F1-CSZH.pdf https://www.eizoglobal.com/support/db/files/manuals/03V25998C1/UM-03V25998C1-EN.pdf https://www.eizoglobal.com/support/db/files/manuals/03V25999D1/IM-03V25999D1-EN.pdf https://www.eizoglobal.com/support/db/files/manuals/Others/Q20B014-AS-03007D-EN.pdf https://www.eizoglobal.com/support/db/files/manuals/03V25998C1/UM-03V25998C1-DE.pdf https://www.eizoglobal.com/support/db/files/manuals/03V25999D1/IM-03V25999D1-DE.pdf https://www.eizoglobal.com/support/db/files/manuals/03V25998C1/UM-03V25998C1-CSZH.pdf https://www.eizoglobal.com/support/db/files/manuals/03V25999D1/IM-03V25999D1-CSZH.pdf
Duravision | Ip Solutions | DuraVision FDF2731W-IP | FDF2731W-IP |  |  | 27.0" Color LCD Monitor | Model Variations: FDF2731W-IP-BK: with stand, black Type: VA Backlight: LED Size: 27.0" (68.6 cm) Native Resolution: 1920 x 1080 (16:9 aspect ratio) Viewable Image Size (H x V): 597.6 x 336.2 mm Pixel Pitch (H x V): 0.311 x 0.311 mm Display Colors: 16.77 million Viewing Angles (H / V, typical): 178° / 178° Brightness (typical): 350 cd/m 2 Contrast Ratio (typical): 3000:1 Response Time (typical): 12 ms (black-white-black) Simultaneous Display Channels: 32 (maximum) Registrable Cameras: 48 (maximum) Camera Protocol: ONVIF Profile S, AXIS VAPIX, Panasonic / i-PRO, RTSP Video Codec: H.265, H.264, MJPEG 13 Audio Codec: OPUS, G711, G726, AAC Streaming Protocol: RTP (H.265, H.264, MJPEG, MPEG2-TS), SRT 17 (H.265, H.264), UDP (MPEG2-TS) Decoding Performance (camera resolution / framerate) *Bitrate 4096 kbps: 1-screen layout: 3840 x 2160 / 30 fps, 1920 x 1080 / 60 fps 4-screen layout: 3840 x 2160 / 20 fps, 1920 x 1080 / 60 fps 16-screen layout: 1920 x 1080 / 20 fps 32-screen layout: 1280 x 720 / 15 fps Bitrate: 8192 kbps (maximum) Wired LAN: RJ-45 (1000BASE-T, 100BASE-TX) Host: USB 2.0: Type-A x 2 Speakers: 1.0 W + 1.0 W Output Terminals: Line out (Stereo mini jack) Power Input: AC 100 - 240 V, 50 / 60 Hz Maximum Power Consumption: 55 W OSD Languages: English, German, Japanese Communication Protocol: DHCP, DNS, HTTP, HTTPS, NTP, RTP, RTSP, SNMP, SRT 17 , IEEE802.1X Others: AC Power cord (2 m), Setup manual Dimensions (Landscape, W x H x D): 634 x 531.5 x 205 mm Dimensions (Without Stand, W x H x D): 634 x 376 x 60.5 mm Net Weight: 7.4 kg Net Weight (Without Stand): 5.5 kg Tilt: 30° Up, 0° Down Pivot: 90° (clockwise) Hole Spacing (VESA Standard): 100 x 100 mm Operating Temperature: 0 - 40°C Operating Humidity (R.H., non condensing): 20 - 80% Certifications & Standards (Please contact EIZO for the latest information.): CB, CE, UKCA, cTUVus, FCC-A, CAN ICES (A), TUV/S, PSE, VCCI-A, RCM, RoHS, WEEE, CCC, China RoHS, BIS, India RoHS Warranty: 2 Years (24-hour use) Dimension Drawing: PDF 2D-CAD (DXF): 2D-CAD (DXF) |  | 34529712-86b1-4a0a-ba8e-9e37246a57c5 | https://www.eizoglobal.com/library/security/developer-ip/DuraVision_IP_License.pdf https://www.eizoglobal.com/support/db/files/dimensions/DuraVision/FDF2731W-IP.pdf https://www.eizoglobal.com/support/db/files/catalogs/id/DuraVision_and_VisionCore_Series_en.pdf https://www.eizoglobal.com/support/db/files/manuals/00N0N585DZ/UM-FDF_DX_IP-en-US-00N0N585DZ.pdf https://www.eizoglobal.com/support/db/files/manuals/00N0N585DZ/UM-FDF_DX_IP-de-00N0N585DZ.pdf https://www.eizoglobal.com/support/db/files/manuals/00N0N612Cx/SUM-FDF2731W-IP-en-US-00N0N612C1.pdf https://www.eizoglobal.com/support/db/files/manuals/00N0N633A1/INSET-FDF2731W-IP-4-00N0N633A1.pdf https://www.eizoglobal.com/support/db/files/manuals/00N0N612Cx/SUM-FDF2731W-IP-de-00N0N612C4.pdf https://www.eizoglobal.com/support/db/files/manuals/00N0N612Cx/SUM-FDF2731W-IP-fr-00N0N612C5.pdf https://www.eizoglobal.com/support/db/files/manuals/00N0N612Cx/SUM-FDF2731W-IP-zh-CHS-00N0N612C7.pdf
Duravision | Ip Solutions | DuraVision FDF2712W-IP | FDF2712W-IP |  |  | 27.0" Color LCD Monitor | Model Variations: FDF2712W-IP-BK: with stand, black Type: VA Backlight: LED Size: 27.0" (68.6 cm) Native Resolution: 1920 x 1080 (16:9 aspect ratio) Viewable Image Size (H x V): 597.6 x 336.2 mm Pixel Pitch (H x V): 0.311 x 0.311 mm Display Colors: 16.77 million Viewing Angles (H / V, typical): 178° / 178° Brightness (typical): 350 cd/m 2 Contrast Ratio (typical): 3000:1 Response Time (typical): 12 ms (black-white-black) Simultaneous Display Channels: 32 (maximum) Registrable Cameras: 48 (maximum) Camera Protocol: ONVIF Profile S, AXIS VAPIX, Panasonic / i-PRO, RTSP Video Codec: H.265 10 , H.264, MJPEG 13 Streaming Protocol: RTP (H.265, H.264, MJPEG, MPEG2-TS), SRT 14 (H.265, H.264), SRTP 15 (H.265, H.264), UDP (MPEG2-TS) Decoding Performance (camera resolution / framerate) *Bitrate 4096 kbps: 1-screen layout: 3840 x 2160 / 30 fps, 1920 x 1080 / 60 fps 4-screen layout: 3840 x 2160 / 20 fps, 1920 x 1080 / 60 fps 16-screen layout: 1920 x 1080 / 20 fps 32-screen layout: 1280 x 720 / 15 fps Bitrate: 8192 kbps (maximum) Output Terminals: HDMI Output Resolution: 1920 x 1080 (fixed) / 60 Hz Wired LAN: RJ-45 (1000BASE-T, 100BASE-TX) Host: USB 2.0: Type-A x 2 Power Input: AC 100 - 240 V, 50 / 60 Hz Maximum Power Consumption: 59 W OSD Languages: English, German, Japanese Communication Protocol: DHCP, DNS, HTTP, HTTPS, LDAP 15 , LDAPS 15 , NTP, RTP, RTSP, SNMP, SRT 14 , SRTP 15 , IEEE802.1X 15 Others: AC Power cord (2 m), Setup manual Dimensions (Landscape, W x H x D): 640 x 404.5 - 554.5 x 245 mm Dimensions (Without Stand, W x H x D): 640 x 379 x 65 mm Net Weight: 9.9 kg Net Weight (Without Stand): 7.1 kg Height Adjustment Range: 150 mm Tilt: 35° Up, 5° Down Swivel: 344° Pivot: 90° (clockwise) Hole Spacing (VESA Standard): 100 x 100 mm Operating Temperature: 0 - 40°C Operating Humidity (R.H., non condensing): 20 - 80% Certifications & Standards (Please contact EIZO for the latest information.): CB, CE, UKCA, cTUVus, FCC-A, CAN ICES (A), TUV/S, PSE, VCCI-A, RCM, RoHS, WEEE, CCC, China RoHS, BIS, India RoHS Warranty: 2 Years (24-hour use) Dimension Drawing: PDF 2D-CAD (DXF): 2D-CAD (ZIP) |  | 34529712-86b1-4a0a-ba8e-9e37246a57c5 | https://www.eizoglobal.com/support/db/files/dimensions/DuraVision/FDF2712W-IP.pdf https://www.eizoglobal.com/support/db/files/manuals/00N0N438DZ/UM-FDF27_23_DX_12-IP-en-US-00N0N438DZ.pdf https://www.eizoglobal.com/support/db/files/manuals/00N0N438DZ/UM-FDF27_23_DX_12-IP-de-00N0N438DZ.pdf https://www.eizoglobal.com/support/db/files/manuals/00N0N358Cx/SUM-FDF27_2312W-IP-en-US-00N0N358C1.pdf https://www.eizoglobal.com/support/db/files/manuals/00N0N358Cx/SUM-FDF27_2312W-IP-de-00N0N358C4.pdf https://www.eizoglobal.com/support/db/files/manuals/00N0N358Cx/SUM-FDF27_2312W-IP-fr-00N0N358C5.pdf https://www.eizoglobal.com/support/db/files/manuals/00N0N358Cx/SUM-FDF27_2312W-IP-ru-00N0N358C6.pdf https://www.eizoglobal.com/support/db/files/manuals/00N0N358Cx/SUM-FDF27_2312W-IP-zh-CHS-00N0N358C7.pdf https://www.eizoglobal.com/support/db/files/manuals/03V28720D1/UM-VIDEOWALL-en-US-03V28720D1.pdf https://www.eizoglobal.com/support/db/files/manuals/03V60014B1/UM-03V60014B1-en-US.pdf https://www.eizoglobal.com/support/db/files/manuals/00N0N447AZ/UM-VIDEOWALL_QO-en-US-00N0N447AZ.pdf https://www.eizoglobal.com/support/db/files/manuals/00N0N447AZ/UM-VIDEOWALL_QO-de-00N0N447AZ.pdf
Duravision | Ip Solutions | DuraVision FDF2331W-IP | FDF2331W-IP |  | Live Video Streaming for Security & Surveillance Comprehensive Video Management IP Camera Support Streamlined Setup and Seamless Integration Security and Reliability Sustainable Future Our Contribution to SDGs | 23.0" Color LCD Monitor | Model Variations: FDF2331W-IP-BK: with stand, black Type: IPS Backlight: LED Size: 23.0" (58.4 cm) Native Resolution: 1920 x 1080 (16:9 aspect ratio) Viewable Image Size (H x V): 509.1 x 286.4 mm Pixel Pitch (H x V): 0.265 x 0.265 mm Display Colors: 16.77 million Viewing Angles (H / V, typical): 178° / 178° Brightness (typical): 300 cd/m 2 Contrast Ratio (typical): 1000:1 Response Time (typical): 8 ms (gray-to-gray) Simultaneous Display Channels: 16 (maximum) Registrable Cameras: 16 (maximum) Camera Protocol: ONVIF Profile S, AXIS VAPIX, Panasonic / i-PRO, RTSP Video Codec: H.265, H.264, MJPEG 13 Audio Codec: OPUS, G711, G726, AAC Streaming Protocol: RTP (H.265, H.264, MJPEG, MPEG2-TS), UDP (MPEG2-TS) Decoding Performance (camera resolution / framerate) *Bitrate 4096 kbps: 1-screen layout: 3840 x 2160 / 30 fps, 1920 x 1080 / 60 fps 4-screen layout: 3840 x 2160 / 15 fps, 1920 x 1080 / 60 fps 16-screen layout: 1920 x 1080 / 15 fps Bitrate: 8192 kbps (maximum) Wired LAN: RJ-45 (1000BASE-T, 100BASE-TX) Host: USB 2.0: Type-A x 2 Speakers: 1.0 W + 1.0 W Output Terminals: Line out (Stereo mini jack) Power Input: AC 100 - 240 V, 50 / 60 Hz Maximum Power Consumption: 48 W OSD Languages: English, German, Japanese Communication Protocol: DHCP, DNS, HTTP, HTTPS, NTP, RTP, RTSP, SNMP, IEEE802.1X Others: AC Power cord (2 m), Setup manual Dimensions (Landscape, W x H x D): 546 x 391.3 x 205 mm Dimensions (Without Stand, W x H x D): 546 x 326 x 61 mm Net Weight: 6 kg Net Weight (Without Stand): 4.4 kg Tilt: 30° Up Hole Spacing (VESA Standard): 100 x 100 mm Operating Temperature: 0 - 40°C Operating Humidity (R.H., non condensing): 20 - 80% Certifications & Standards (Please contact EIZO for the latest information.): CB, CE, UKCA, cTUVus, FCC-A, CAN ICES (A), PSE, VCCI-A, RCM, RoHS, WEEE, CCC, China RoHS, BIS, India RoHS Warranty: 2 Years (24-hour use) Dimension Drawing: PDF 2D-CAD (DXF): 2D-CAD (DXF) |  | 34529712-86b1-4a0a-ba8e-9e37246a57c5 | https://www.eizoglobal.com/library/security/developer-ip/DuraVision_IP_License.pdf https://www.eizoglobal.com/support/db/files/dimensions/DuraVision/FDF2331W-IP_03V61193A1.pdf https://www.eizoglobal.com/support/db/files/catalogs/id/DuraVision_and_VisionCore_Series_en.pdf https://www.eizoglobal.com/support/db/files/manuals/00N0N705BZ/UM-FDF_DX_IP-2-en-US-00N0N705BZ.pdf https://www.eizoglobal.com/support/db/files/manuals/00N0N705BZ/UM-FDF_DX_IP-2-de-00N0N705BZ.pdf https://www.eizoglobal.com/support/db/files/manuals/00N0N717Ax/SUM-FDF2331W-IP-en-US-00N0N717A1.pdf https://www.eizoglobal.com/support/db/files/manuals/00N0N718A1/INSET-FDF2331W-IP-en-US-00N0N718A1.pdf https://www.eizoglobal.com/support/db/files/manuals/00N0N717Ax/SUM-FDF2331W-IP-de-00N0N717A4.pdf https://www.eizoglobal.com/support/db/files/manuals/00N0N717Ax/SUM-FDF2331W-IP-fr-00N0N717A5.pdf https://www.eizoglobal.com/support/db/files/manuals/00N0N717Ax/SUM-FDF2331W-IP-zh-CHS-00N0N717A7.pdf
Duravision | Ip Solutions | DuraVision FDF2312W-IP | FDF2312W-IP |  |  | 23.0" Color LCD Monitor | Model Variations: FDF2312W-IP-BK: with stand, black Type: IPS Backlight: LED Size: 23.0" (58.4 cm) Native Resolution: 1920 x 1080 (16:9 aspect ratio) Viewable Image Size (H x V): 509.1 x 286.4 mm Pixel Pitch (H x V): 0.265 x 0.265 mm Display Colors: 16.77 million Viewing Angles (H / V, typical): 178° / 178° Brightness (typical): 300 cd/m 2 Contrast Ratio (typical): 1000:1 Response Time (typical): 8 ms (gray-to-gray) Simultaneous Display Channels: 16 (maximum), 32 (maximum) 15 Registrable Cameras: 16 (maximum), 48 (maximum) 15 Camera Protocol: ONVIF Profile S, AXIS VAPIX, Panasonic / i-PRO, RTSP Video Codec: H.265 10 , H.264, MJPEG 13 Streaming Protocol: RTP (H.265, H.264, MJPEG, MPEG2-TS), SRT 14 (H.265, H.264), SRTP 15 (H.265, H.264), UDP (MPEG2-TS) Decoding Performance (camera resolution / framerate) *Bitrate 4096 kbps: 1-screen layout: 3840 x 2160 / 30 fps, 1920 x 1080 / 60 fps 4-screen layout: 3840 x 2160 / 20 fps, 1920 x 1080 / 60 fps 16-screen layout: 1920 x 1080 / 20 fps 32-screen layout: 1280 x 720 / 15 fps Bitrate: 8192 kbps (maximum) Output Terminals: HDMI Output Resolution: 1920 x 1080 (fixed) / 60 Hz Wired LAN: RJ-45 (1000BASE-T, 100BASE-TX) Host: USB 2.0: Type-A x 2 Power Input: AC 100 - 240 V, 50 / 60 Hz Maximum Power Consumption: 49 W OSD Languages: English, German, Japanese Communication Protocol: DHCP, DNS, HTTP, HTTPS, LDAP 15 , LDAPS 15 , NTP, RTP, RTSP, SNMP, SRT 14 , SRTP 15 , IEEE802.1X 15 Others: AC Power cord (2 m), Setup manual Dimensions (Landscape, W x H x D): 547.2 x 411.3 x 157 mm Dimensions (Without Stand, W x H x D): 547.2 x 324.4 x 59.5 mm Net Weight: 6.6 kg Net Weight (Without Stand): 4.2 kg Tilt: 30° Up, 0° Down Hole Spacing (VESA Standard): 100 x 100 mm Operating Temperature: 0 - 40°C Operating Humidity (R.H., non condensing): 20 - 80% Certifications & Standards (Please contact EIZO for the latest information.): CB, CE, UKCA, cTUVus, FCC-A, CAN ICES (A), TUV/S, PSE, VCCI-A, RCM, RoHS, WEEE, CCC, China RoHS, BIS, India RoHS Warranty: 2 Years (24-hour use) Dimension Drawing: PDF 2D-CAD (DXF): 2D-CAD (DXF) |  | 34529712-86b1-4a0a-ba8e-9e37246a57c5 | https://www.eizoglobal.com/support/db/files/dimensions/DuraVision/FDF2312W-IP_DOCPD000704.pdf https://www.eizoglobal.com/support/db/files/manuals/00N0N438DZ/UM-FDF27_23_DX_12-IP-en-US-00N0N438DZ.pdf https://www.eizoglobal.com/support/db/files/manuals/00N0N438DZ/UM-FDF27_23_DX_12-IP-de-00N0N438DZ.pdf https://www.eizoglobal.com/support/db/files/manuals/00N0N358Cx/SUM-FDF27_2312W-IP-en-US-00N0N358C1.pdf https://www.eizoglobal.com/support/db/files/manuals/00N0N358Cx/SUM-FDF27_2312W-IP-de-00N0N358C4.pdf https://www.eizoglobal.com/support/db/files/manuals/00N0N358Cx/SUM-FDF27_2312W-IP-fr-00N0N358C5.pdf https://www.eizoglobal.com/support/db/files/manuals/00N0N358Cx/SUM-FDF27_2312W-IP-ru-00N0N358C6.pdf https://www.eizoglobal.com/support/db/files/manuals/00N0N358Cx/SUM-FDF27_2312W-IP-zh-CHS-00N0N358C7.pdf https://www.eizoglobal.com/support/db/files/manuals/03V28720D1/UM-VIDEOWALL-en-US-03V28720D1.pdf https://www.eizoglobal.com/support/db/files/manuals/03V60014B1/UM-03V60014B1-en-US.pdf https://www.eizoglobal.com/support/db/files/manuals/00N0N447AZ/UM-VIDEOWALL_QO-en-US-00N0N447AZ.pdf https://www.eizoglobal.com/support/db/files/manuals/00N0N447AZ/UM-VIDEOWALL_QO-de-00N0N447AZ.pdf
Duravision | Ultra-High Sensitivity Camera | SSZ-9700 | SSZ-9700 |  |  | Ultra-High Sensitivity HD Zoom Camera | Zoom Ratio: 35x (with digital zoom On: up to 350x) Focal Length: 6.5 - 230 mm Angle of View (H x V) [16:9]: Wide: 60.4° x 35.9°, Tele: 2.0° x 1.2° Aperture Range: F1.5 - F22 Optical Filter: IR cut-off filter, Dummy filter, Defog filter Zoom / Focus / Aperture Control: Stepper motor Focus Range: 5 m - ∞ Focus System: Auto Focus, One Push Auto Focus, Manual Imaging Sensor: Single Panel CMOS, RGB Bayer Array Total Pixels (H x V): Approx. 2.27 million pixels 2016 x 1128 Effective Pixels (H x V): Approx. 2.12 million pixels 1936 x 1096 Pixel Size (H x V): 4.1 x 4.1 μm Optical Size: 1/1.8 inch Sensor Framerate: 59.94 fps (29.97 fps when in HDR mode) Scanning System: Progressive Minimum Illumination: 0.004 lx (F1.5 1/30 s, 50 IRE, +78 dB) Horizontal Resolution: 900 TV lines or more SN Ratio: 50 dB or above (γ=1, Contour Correction OFF, DNR OFF) Exposure Mode: Full Auto, Shut. Prio., Gain Prio., Iris Prio., Manual Gain: Manual: 0 - 78 dB (0.3 dB step) Electronic Shutter: 60 Hz system: 1/1, 1/2, 1/4, 1/8, 1/15, 1/30, 1/60, 1/100, 1/250, 1/500, 1/1000, 1/2000, 1/4000, 1/10000 s 50 Hz system: 1/1, 1/2, 1/3, 1/6, 1/12, 1/25, 1/50, 1/60, 1/100, 1/250, 1/500, 1/1000, 1/2000, 1/4000, 1/10000 s Iris: F1.5 - F22 ALC Adjustment: Level adjustment, Limits adjustment Backlight Correction: On, Off, Spot Gamma Correction: 0.35 - 0.55 (0.01 step) / 1.0 DNR: Off, Low, High White Balance: ATW1, ATW2, AWC, Manual HDR Mode: Off, HDR, Auto Knee, Auto Black Stretch Defog: Optical Defog: Off, On Digital Defog: Off, Low, Mid, High Color Matrix: R, G, B, Ye, Cy, Mg 6-axis adjustment Image Quality Adjustment (Others): Detail, Chroma, Black Level Digital Zoom: 1 - 10x (in tandem with optical zoom, Off / Max. x4 / Max. x10) Image Reversal: Mirror, Flip, Mirror Flip Privacy Mask: 8 masks Gray, White, Black Test Pattern: Color Bar, Grayscale, Built-in Cross Line Image Output Terminal: HDMI, BNC (3G-SDI) Serial Port: RS-485 Video Output: 1080p/59.94 (LEVEL A), 1080i/59.94, 1080p/29.97, 1080p/50.00 (LEVEL A), 1080i/50.00, 1080p/25.00 Power Supply: DC 12 V Power Consumption: 11 W Operating Temperature / Humidity Range: -10 - 50°C / 10 - 90% Storage Temperature / Humidity Range: -10 - 60°C / 10 - 90% Dimensions (W x H x D): 95 x 95 x 165 mm Weight: 1.5 kg Supplied Accessories: User Manual Warranty: 2 Years (24-hour use) Dimension Drawing: PDF |  | 34529712-86b1-4a0a-ba8e-9e37246a57c5 | https://www.eizoglobal.com/support/db/files/dimensions/DuraVision/SSZ-9700.pdf https://www.eizoglobal.com/support/db/files/catalogs/id/DuraVision_and_VisionCore_Series_en.pdf https://www.eizoglobal.com/support/db/files/catalogs/id/SSZ-9700.pdf https://www.eizoglobal.com/support/db/files/manuals/00N0N510Ax/UM-SSZ-9700-en-US-00N0N510A1.pdf https://www.eizoglobal.com/support/db/files/manuals/00N0N510Ax/UM-SSZ-9700-fr-00N0N510A5.pdf https://www.eizoglobal.com/support/db/files/manuals/00N0N510Ax/UM-SSZ-9700-zh-CHS-00N0N510A7.pdf
Duravision | Ultra-High Sensitivity Camera | SSC-9700 | SSC-9700 |  |  | Ultra-High Sensitivity HD Camera | Imaging Sensor: Single Panel CMOS, RGB Bayer Array Total Pixels (H x V): Approx. 2.27 million pixels 2016 x 1128 Effective Pixels (H x V): Approx. 2.12 million pixels 1936 x 1096 Pixel Size (H x V): 4.1 x 4.1 μm Optical Size: 1/1.8 inch Sensor Framerate: 59.94 fps / 50 fps (29.97 fps when in HDR mode) Scanning System: Progressive Minimum Illumination: 0.003 lx (F1.4 1/30 s, 50 IRE, +78 dB) Horizontal Resolution: 900 TV lines or more SN Ratio: 50 dB or above (γ=1, Contour Correction OFF, DNR OFF) Lens Mount: C mount Lens Control: 4 pin DC iris control Exposure Mode: Full Auto, Shut. Prio., Gain Prio., Iris Prio., Manual Gain: Manual: 0 - 78 dB (0.3 dB step) Electronic Shutter: 60 Hz system: 1/1, 1/2, 1/4, 1/8, 1/15, 1/30, 1/60, 1/100, 1/250, 1/500, 1/1000, 1/2000, 1/4000, 1/10000 s 50 Hz system: 1/1, 1/2, 1/3, 1/6, 1/12, 1/25, 1/50, 1/60, 1/100, 1/250, 1/500, 1/1000, 1/2000, 1/4000, 1/10000 s ALC Adjustment: Level adjustment, Limits adjustment Backlight Correction: On, Off, Spot Gamma Correction: 0.35 - 0.55 (0.01 step) / 1.0 DNR: Off, Low, High White Balance: ATW1, ATW2, AWC, Manual, Low Temp., Hi Temp. HDR Mode: Off, HDR, Auto Knee, Auto Black Stretch Defog: Digital Defog: Off, Low, Mid, High Color Matrix: R, G, B, Ye, Cy, Mg 6-axis adjustment Image Quality Adjustment (Others): Detail, Chroma, Black Level Digital Zoom: 1 - 10x Image Reversal: Mirror, Flip, Mirror Flip Privacy Mask: 8 masks Gray, White, Black Test Pattern: Color Bar, Grayscale, Built-in Cross Line Image Output Terminal: BNC (3G-SDI), BNC (Composite) Serial Port: RS-485 Relay Interface: IR Cut filter Video Output: 3G-SDI: 1080p/59.94 (LEVEL A), 1080i/59.94, 1080p/29.97, 1080p/50.00 (LEVEL A), 1080i/50.00, 1080p/25.00 Composite Video: NTSC, PAL Down Convert LETTER BOX / SIDE CUT / SQUEEZE Power Supply: DC 12 V Power Consumption: 7.5 W Operating Temperature / Humidity Range: -10 - 50°C / 10 - 90% Storage Temperature / Humidity Range: -10 - 60°C / 10 - 90% Dimensions (W x H x D): 78 x 63.8 x 144.7 mm Weight: 500 g Supplied Accessories: User Manual Warranty: 2 Years (24-hour use) Dimension Drawing: PDF |  | 34529712-86b1-4a0a-ba8e-9e37246a57c5 | https://www.eizoglobal.com/support/db/files/dimensions/DuraVision/SSC-9700.pdf https://www.eizoglobal.com/support/db/files/catalogs/id/DuraVision_and_VisionCore_Series_en.pdf https://www.eizoglobal.com/support/db/files/catalogs/id/SSC-9700.pdf https://www.eizoglobal.com/support/db/files/manuals/00N0N511Ax/UM-SSC-9700-en-US-00N0N511A1.pdf https://www.eizoglobal.com/support/db/files/manuals/00N0N511Ax/UM-SSC-9700-fr-00N0N511A5.pdf https://www.eizoglobal.com/support/db/files/manuals/00N0N511Ax/UM-SSC-9700-zh-CHS-00N0N511A7.pdf
Duravision | Remote Controlled Pan And Tilt Head | DuraVision PT-LAN51 | PT-LAN51 |  | Operation in a Range of Applications High-Precision, Discrete Movement Attachment to a Wide Range of Devices Flexible Positioning External Control Power Delivery without an Adapter Compact and Reliable External Command Support Long-Term Reliability | Remote Controlled Pan and Tilt Head | Remote Control: LAN, RS-232C, IR Remote Standard: IEEE 802.3at Type2 (PoE+) Power Voltage: DC 12 V ± 10% Maximum Power Consumption: 36 W or less Maximum Input Current: Up to 3.0 A Maximum Output Current: 1.0 A or less Dimensions (W x H x D): 161 x 161.5 x 142 mm Net Weight: Approx. 2.5 kg Hole Spacing: 100 x 100 mm, M4, screw depth 4.0 - 20.0 mm Tilt Rotation Range: ±174˚ (factory default: ±30˚) Tilt Rotation Speed: 0.4˚ - 50˚/sec Pan Rotation Range: ±170˚ (factory default: ±170˚) Pan Rotation Speed: 0.4˚ - 50˚/sec Mountable Equipment Weight: 1.5 kg or less Operating Temperature: -10 - 50 ˚C Operating Humidity (R.H., no dew condensation): 10 - 90 % Certifications & Standards (Please contact EIZO for the latest information.): CB, CE, UKCA, cTUVus, FCC-A, CAN ICES (A), TUV/S, VCCI-A, RoHS, WEEE Supplied Accessories (May vary by country. Please contact EIZO for details.): Remote control with battery (AAA x 2), User’s manual, Rubber sheet Warranty: 2 Years Dimension Drawing: PDF |  | 34529712-86b1-4a0a-ba8e-9e37246a57c5 | https://www.eizoglobal.com/support/db/files/dimensions/camera/PT-LAN51_03V60645A1.pdf https://www.eizoglobal.com/support/db/files/catalogs/id/DuraVision_and_VisionCore_Series_en.pdf https://www.eizoglobal.com/support/db/files/catalogs/id/DuraVision_PT-LAN51_en.pdf https://www.eizoglobal.com/support/db/files/manuals/00N0N403Bx/UM-PT-LAN51-en-US-00N0N403B1.pdf https://www.eizoglobal.com/support/db/files/manuals/00N0N403Bx/UM-PT-LAN51-fr-00N0N403B5.pdf https://www.eizoglobal.com/support/db/files/manuals/00N0N439BZ/UM-ECCS-PT-LAN51-en-US-00N0N439BZ.pdf
Duravision | Touch Panel | DuraVision FDF2382WT-A | FDF2382WT-A |  |  | 23.0" Touch Panel Color LCD Monitor | Model Variations: FDF2382WT-ALBK: with LaidBack stand, black FDF2382WT-ALGY: with LaidBack stand, gray FDF2382WT-AFBK: without stand, black FDF2382WT-AFGY: without stand, gray Type: Projected Capacitive Backlight: LED Size: 23.0" (58.0 cm) Native Resolution: 1920 x 1080 (16:9 aspect ratio) Viewable Image Size (H x V): 509.2 x 286.4 mm Pixel Pitch (H x V): 0.265 x 0.265 mm Display Colors: 16.77 million Viewing Angles (H / V, typical): 178° / 178° Brightness (typical): 260 cd/m 2 Contrast Ratio (typical): 1000:1 Response Time (typical): 11 ms (gray-to-gray) Touch Points: 10 Surface Treatment: Anti-Glare Communication Protocol: USB Surface Hardness: 5 H Compatible OS: Windows 11, Windows 10 (64-bit, 32-bit) Input Terminals: Stereo mini jack, DisplayPort, HDMI Digital Scanning Frequency (H / V): 31 - 68 kHz / 59 - 61 Hz Analog Scanning Frequency (H / V): 31 - 81 kHz / 55 - 76 Hz Sync Formats: Separate Upstream: USB 5Gbps: Type-B Downstream: USB 5Gbps: Type-A x 2 Speakers: 1.0 W + 1.0 W Power Input: AC 100 - 240 V, 50 / 60 Hz Typical Power Consumption: 12 W Maximum Power Consumption: 47 W Standby Mode: 0.5 W or less Preset Modes: User1, User2, sRGB Dimensions (Landscape, W x H x D): 556.7 x 143.9 - 353.9 x 216.3 - 401.3 mm Dimensions (Without Stand, W x H x D): 556.7 x 339.2 x 54 mm Net Weight: 6.6 kg Net Weight (Without Stand): 6 kg Tilt: 15° - 70° Hole Spacing (VESA Standard): 100 x 100 mm Operating Temperature: 5 - 35°C Operating Humidity (R.H., non condensing): 20 - 80% Certifications & Standards (Please contact EIZO for the latest information.): CB, CE, UKCA, cTUVus, FCC-B, CAN ICES (B), TUV/S, PSE, VCCI-B, CCC, RCM, EAC, RoHS, WEEE, China RoHS Signal Cables: DisplayPort (2 m), HDMI (2 m) Others: FDF2382WT-AL: AC power cord (2 m), USB Type-A - USB Type-B cable (2 m), Cleaning cloth, Mask Sheet x 2, Setup guide, Cable clamper FDF2382WT-AF: AC power cord (2 m), USB Type-A - USB Type-B cable (2 m), Cleaning cloth, Setup guide, VESA mounting screw (M4 x 12 mm) x 4, Cable clamper Warranty: 3 Years Dimension Drawing: PDF 2D-CAD (DXF): 2D-CAD (ZIP) |  | 34529712-86b1-4a0a-ba8e-9e37246a57c5 | https://www.eizoglobal.com/support/db/files/dimensions/DuraVision/FDF2382WTA_DOCPD00297.pdf https://www.eizoglobal.com/support/db/files/catalogs/id/DuraVision_and_VisionCore_Series_en.pdf https://www.eizoglobal.com/support/db/files/catalogs/id/DuraVision_Touch_Panel_Monitors_en.pdf https://www.eizoglobal.com/support/db/files/manuals/00N0N660AZ/UM-FDF2382WT-A-en-US-00N0N660AZ.pdf https://www.eizoglobal.com/support/db/files/manuals/00N0N660AZ/UM-FDF2382WT-A-de-00N0N660AZ.pdf https://www.eizoglobal.com/support/db/files/manuals/00N0N660AZ/UM-FDF2382WT-A-fr-00N0N660AZ.pdf https://www.eizoglobal.com/support/db/files/manuals/00N0N660AZ/UM-FDF2382WT-A-ru-00N0N660AZ.pdf https://www.eizoglobal.com/support/db/files/manuals/00N0N660AZ/UM-FDF2382WT-A-zh-CHS-00N0N660AZ.pdf https://www.eizoglobal.com/support/db/files/manuals/00N0N660AZ/UM-FDF2382WT-A-zh-TW-00N0N660AZ.pdf https://www.eizoglobal.com/support/db/files/manuals/00N0N311A1/SUG-00N0N311A1-6.pdf https://www.eizoglobal.com/support/db/files/manuals/03V25879G1/UM-DMT-DD-C-en-US-03V25879G1.pdf https://www.eizoglobal.com/support/db/files/manuals/00N0N291B1/INSET-00N0N291B1-6.pdf
Duravision | Touch Panel | DuraVision FDF2182WT | FDF2182WT |  |  | 21.5" Touch Panel Color LCD Monitor | Model Variations: FDF2182WT-LBK: with LaidBack stand, black FDF2182WT-LGY: with LaidBack stand, gray FDF2182WT-FBK: without stand, black FDF2182WT-FGY: without stand, gray Type: Projected Capacitive Backlight: LED Size: 21.5" (54.7 cm) Native Resolution: 1920 x 1080 (16:9 aspect ratio) Viewable Image Size (H x V): 476.6 x 268.1 mm Pixel Pitch (H x V): 0.248 x 0.248 mm Display Colors: 16.77 million Viewing Angles (H / V, typical): 178° / 178° Brightness (typical): 230 cd/m 2 Contrast Ratio (typical): 5000:1 Response Time (typical): 25 ms (black-white-black) Touch Points: 10 Surface Treatment: Anti-Glare + Anti-Fingerprint Communication Protocol: USB Surface Hardness: 7 H Compatible OS: Windows 11, Windows 10 (64-bit, 32-bit) Input Terminals: Stereo mini jack, DisplayPort, HDMI Digital Scanning Frequency (H / V): DisplayPort: 31 - 68 kHz / 59 - 61 Hz HDMI: 31 - 68 kHz / 49 - 51 Hz, 59 - 61 Hz Analog Scanning Frequency (H / V): 31 - 81 kHz / 55 - 76 Hz Sync Formats: Separate Upstream: USB 5Gbps: Type-B Downstream: USB 5Gbps: Type-A x 2 Speakers: 1.0 W + 1.0 W Power Input: AC 100 - 240 V, 50 / 60 Hz Typical Power Consumption: 10 W Maximum Power Consumption: 42 W Standby Mode: 1.2 W or less Preset Modes: User1, User2, sRGB Dimensions (Landscape, W x H x D): 533.2 x 139.3 - 340.8 x 214.8 - 401.5 mm Dimensions (Without Stand, W x H x D): 533.2 x 325.7 x 54 mm Net Weight: 5.6 kg Net Weight (Without Stand): 5.1 kg Tilt: 15° - 70° Hole Spacing (VESA Standard): 100 x 100 mm Operating Temperature: 5 - 40°C Operating Humidity (R.H., non condensing): 20 - 90% Certifications & Standards (Please contact EIZO for the latest information.): CB, CE, UKCA, cTUVus, FCC-B, CAN ICES (B), TUV/S, PSE, VCCI-B, CCC, RCM, EAC, RoHS, WEEE, China RoHS Signal Cables: DisplayPort (2 m), HDMI (2 m) Others: FDF2182WT-L: AC power cord (2 m), USB Type-A - USB Type-B cable (2 m), Cleaning cloth, CD-ROM (PDF user's manual, Touch panel driver), Mask sheet x 2, Setup guide FDF2182WT-F: AC power cord (2 m), USB Type-A - USB Type-B cable (2 m), Cleaning cloth, CD-ROM (PDF user's manual, Touch panel driver), VESA mounting screw (M4 x 12 mm) x 4, Setup guide Warranty: 3 Years (24-hour use) Dimension Drawing: PDF 2D-CAD (DXF): 2D-CAD (ZIP) |  | 34529712-86b1-4a0a-ba8e-9e37246a57c5 | https://www.eizoglobal.com/support/db/files/dimensions/DuraVision/FDF2182WT_03V28800A1_2.pdf https://www.eizoglobal.com/support/db/files/catalogs/id/DuraVision_and_VisionCore_Series_en.pdf https://www.eizoglobal.com/support/db/files/catalogs/id/DuraVision_Touch_Panel_Monitors_en.pdf https://www.eizoglobal.com/support/db/files/manuals/00N0N656AZ/UM-FDF2182WT-en-US-00N0N656AZ.pdf https://www.eizoglobal.com/support/db/files/manuals/00N0N656AZ/UM-FDF2182WT-de-00N0N656AZ.pdf https://www.eizoglobal.com/support/db/files/manuals/00N0N656AZ/UM-FDF2182WT-fr-00N0N656AZ.pdf https://www.eizoglobal.com/support/db/files/manuals/00N0N656AZ/UM-FDF2182WT-ru-00N0N656AZ.pdf https://www.eizoglobal.com/support/db/files/manuals/00N0N656BZ/UM-FDF2182WT-zh-CHS-00N0N656BZ.pdf https://www.eizoglobal.com/support/db/files/manuals/00N0N656AZ/UM-FDF2182WT-zh-TW-00N0N656AZ.pdf https://www.eizoglobal.com/support/db/files/manuals/00N0N233A1/SUG-00N0N233A1-6.pdf https://www.eizoglobal.com/support/db/files/manuals/03V28852B1/UM-03V28852B1-EN.pdf https://www.eizoglobal.com/support/db/files/manuals/03V28850B1/UM-03V28850B1-EN.pdf https://www.eizoglobal.com/support/db/files/manuals/03V28851B1/UM-03V28851B1-EN.pdf
Duravision | Touch Panel | DuraVision FDF1983WT | FDF1983WT |  |  | 18.5" Touch Panel Color LCD Monitor | Model Variations: FDF1983WT-ACTBK: AC, with stand, black FDF1983WT-ACTWT: AC, with stand, white FDF1983WT-ACFBK: AC, without stand, black FDF1983WT-ACFWT: AC, without stand, white FDF1983WT-DCFBK: DC, without stand, black FDF1983WT-DCFWT: DC, without stand, white FDF1983WT-ACOF: AC, open frame FDF1983WT-DCOF: DC, open frame Type: Projected Capacitive Backlight: LED Size: 18.5" (47.0 cm) Native Resolution: 1920 x 1080 (16:9 aspect ratio) Viewable Image Size (H x V): 409 x 230 mm Pixel Pitch (H x V): 0.213 x 0.213 mm Display Colors: 16.77 million Viewing Angles (H / V, typical): 178° / 178° Brightness (typical): 305 cd/m 2 Contrast Ratio (typical): 1100:1 Response Time (typical): 30 ms (black-white-black) Touch Points: 10 Surface Treatment: Anti-Glare + Anti-Fingerprint Communication Protocol: USB Surface Hardness: 7 H Compatible OS: Windows 11, Windows 10 (64-bit, 32-bit) Input Terminals: FDF1983WT-ACT / -ACF / -DCF: Stereo mini jack, DisplayPort, HDMI Digital Scanning Frequency (H / V): 31.5 - 67.5 kHz / 59.9 - 60.4 Hz Analog Scanning Frequency (H / V): 31.5 - 67.5 kHz / 56.2 - 60.4 Hz Sync Formats: Separate Upstream: USB 2.0: Type-B Speakers: FDF1983WT-ACT / -ACF / -DCF: 2.0 W + 2.0 W Power Input: FDF1983WT-ACT / -ACF / -ACOF: AC 100 - 240 V, 50 / 60 Hz FDF1983WT-DCF / -DCOF: DC 12 - 24 V Typical Power Consumption: 8 W Maximum Power Consumption: 36 W Standby Mode: 0.5 W or less Preset Modes: User1, User2, sRGB Dimensions (Landscape, W x H x D): 446 x 355.3 x 205 mm Dimensions (Without Stand, W x H x D): 446 x 284.8 x 58.6 mm Dimensions (Open Frame, W x H x D): 446 x 284.8 x 49.6 mm Net Weight: 6.5 kg Net Weight (Without Stand): 4.8 kg Net Weight (Open Frame): 4.5 kg Tilt: 30° Up Hole Spacing (VESA Standard): 100 x 100 mm Operating Temperature: 0 - 50°C Operating Humidity (R.H., non condensing): 20 - 90% Degree of Protection: FDF1983WT-ACOF / -DCOF: IP55 (front) Certifications & Standards (Please contact EIZO for the latest information.): FDF1983WT-ACT / -ACF: CB, TUV/S, PSE, VCCI-B, CE, RoHS, WEEE, UKCA, cTUVus, FCC-B, CAN ICES (B), CCC, China RoHS, RCM FDF1983WT-DCF: CB, TUV/S, VCCI-B, CE, RoHS, WEEE, UKCA, cTUVus, FCC-B, CAN ICES (B), CCC, China RoHS FDF1983WT-ACOF / -DCOF: CB, CE, RoHS, WEEE, UKCA, China RoHS Signal Cables: HDMI (2 m), D-Sub mini 15 pin (1.8 m) Others: FDF1983WT-ACT: USB Type-A - USB Type-B cable (1.8 m), Audio cable (2.1 m), Cleaning cloth, Setup manual, Cable clamper, Cable tie x 2 FDF1983WT-ACF / -DCF: USB Type-A - USB Type-B cable (1.8 m), Audio cable (2.1 m), Cleaning cloth, Setup manual, VESA mounting screw (M4 x 12 mm) x 4, Cable clamper, Cable tie x 2 FDF1983WT-ACOF / -DCOF: USB Type-A - USB Type-B cable (1.8 m), Cleaning cloth, Setup manual, VESA mounting screw (M4 x 10 mm) x 4, Cable clamper, Cable tie Warranty: 3 Years (24-hour use) Dimension Drawing: PDF 2D-CAD (DXF): 2D-CAD (ZIP) |  | 34529712-86b1-4a0a-ba8e-9e37246a57c5 | https://www.eizoglobal.com/support/db/files/dimensions/DuraVision/FDF1983WT_03V61139A1.pdf https://www.eizoglobal.com/support/db/files/catalogs/id/DuraVision_and_VisionCore_Series_en.pdf https://www.eizoglobal.com/support/db/files/manuals/00N0N672BZ/UM-FDF1983WT-en-US-00N0N672BZ.pdf https://www.eizoglobal.com/support/db/files/manuals/00N0N672BZ/UM-FDF1983WT-de-00N0N672BZ.pdf https://www.eizoglobal.com/support/db/files/manuals/00N0N672BZ/UM-FDF1983WT-fr-00N0N672BZ.pdf https://www.eizoglobal.com/support/db/files/manuals/00N0N672BZ/UM-FDF1983WT-zh-CHS-00N0N672BZ.pdf https://www.eizoglobal.com/support/db/files/manuals/00N0N671Ax/SUM-FDF1983WT-OF-en-US-00N0N671A1.pdf https://www.eizoglobal.com/support/db/files/manuals/00N0N670Ax/SUM-FDF1983WT-en-US-00N0N670A1.pdf https://www.eizoglobal.com/support/db/files/manuals/00N0N671Ax/SUM-FDF1983WT-OF-de-00N0N671A4.pdf https://www.eizoglobal.com/support/db/files/manuals/00N0N670Ax/SUM-FDF1983WT-de-00N0N670A4.pdf https://www.eizoglobal.com/support/db/files/manuals/00N0N671Ax/SUM-FDF1983WT-OF-fr-00N0N671A5.pdf https://www.eizoglobal.com/support/db/files/manuals/00N0N670Ax/SUM-FDF1983WT-fr-00N0N670A5.pdf https://www.eizoglobal.com/support/db/files/manuals/00N0N671Ax/SUM-FDF1983WT-OF-zh-CHS-00N0N671A7.pdf https://www.eizoglobal.com/support/db/files/manuals/00N0N670Ax/SUM-FDF1983WT-zh-CHS-00N0N670A7.pdf
Duravision | Touch Panel | DuraVision FDS1783T | FDS1783T |  |  | 17.0" Touch Panel Color LCD Monitor | Model Variations: FDS1783T-LBK: with LaidBack stand, black FDS1783T-LGY: with LaidBack stand, gray FDS1783T-FBK: without stand, black FDS1783T-FGY: without stand, gray Type: Projected Capacitive Backlight: LED Size: 17.0" (43.0 cm) Native Resolution: 1280 x 1024 (5:4 aspect ratio) Viewable Image Size (H x V): 337.9 x 270.3 mm Pixel Pitch (H x V): 0.264 x 0.264 mm Display Colors: 16.77 million Viewing Angles (H / V, typical): 178° / 178° Brightness (typical): 360 cd/m 2 Contrast Ratio (typical): 1000:1 Response Time (typical): 14 ms (gray-to-gray) Touch Points: 10 Surface Treatment: Anti-Glare + Anti-Fingerprint Communication Protocol: USB Surface Hardness: 5 H Compatible OS: Windows 11, Windows 10 (64-bit, 32-bit) Input Terminals: Stereo mini jack, DisplayPort, HDMI Digital Scanning Frequency (H / V): 31 - 64 kHz / 59 - 60 Hz Analog Scanning Frequency (H / V): 31 - 80 kHz / 56 - 75 Hz Sync Formats: Separate Upstream: USB 5Gbps: Type-B Downstream: USB 5Gbps: Type-A x 2 Speakers: 2.0 W + 2.0 W Output Terminals: - Power Input: AC 100 - 240 V, 50 / 60 Hz Typical Power Consumption: 6 W Maximum Power Consumption: 45 W Standby Mode: 0.5 W or less Preset Modes: User1, User2, sRGB Dimensions (Landscape, W x H x D): 391.8 x 141.6 - 348 x 214.9 - 400.4 mm Dimensions (Without Stand, W x H x D): 391.8 x 330.6 x 54 mm Net Weight: 4.4 kg Net Weight (Without Stand): 3.9 kg Tilt: 15° - 70° Hole Spacing (VESA Standard): 100 x 100 mm Operating Temperature: 5 - 35°C Operating Humidity (R.H., non condensing): 20 - 80% Certifications & Standards (Please contact EIZO for the latest information.): International Standard (IEC60601-1), CB, CE, UKCA, cTUVus, FCC-B, CAN ICES (B), TUV/S, PSE, VCCI-B, RCM, RoHS, WEEE Signal Cables: DisplayPort (2 m), HDMI (2 m) Others: FDS1783T-L: AC power cord (2 m), USB Type-A - USB Type-B cable (2 m), Cleaning cloth, Setup guide, cable clamper, Mask Sheet x 2 FDS1783T-F: AC power cord (2 m), USB Type-A - USB Type-B cable (2 m), Cleaning cloth, Setup guide, cable clamper, VESA mounting screw (M4 x 12 mm) x 4 Warranty: 3 Years (24-hour use) Dimension Drawing: PDF 2D-CAD (DXF): 2D-CAD (ZIP) |  | 34529712-86b1-4a0a-ba8e-9e37246a57c5 | https://www.eizoglobal.com/support/db/files/dimensions/DuraVision/FDS1783T_03V60857A1_2.pdf https://www.eizoglobal.com/support/db/files/catalogs/id/DuraVision_and_VisionCore_Series_en.pdf https://www.eizoglobal.com/support/db/files/catalogs/id/DuraVision_Touch_Panel_Monitors_en.pdf https://www.eizoglobal.com/support/db/files/manuals/00N0N516BZ/UM-FDS1783T-en-US-00N0N516BZ.pdf https://www.eizoglobal.com/support/db/files/manuals/00N0N516BZ/UM-FDS1783T-de-00N0N516BZ.pdf https://www.eizoglobal.com/support/db/files/manuals/00N0N516BZ/UM-FDS1783T-fr-00N0N516BZ.pdf https://www.eizoglobal.com/support/db/files/manuals/00N0N516BZ/UM-FDS1783T-zh-CHS-00N0N516BZ.pdf https://www.eizoglobal.com/support/db/files/manuals/00N0N516BZ/UM-FDS1783T-zh-TW-00N0N516BZ.pdf https://www.eizoglobal.com/support/db/files/manuals/00N0N517Ax/SUG-FDS1783T-3-00N0N517A1.pdf https://www.eizoglobal.com/support/db/files/manuals/00N0N517Ax/SUG-FDS1783T-zh-CHS-00N0N517A7.pdf https://www.eizoglobal.com/support/db/files/manuals/00N0N517Ax/SUG-FDS1783T-zh-TW-00N0N517A8.pdf https://www.eizoglobal.com/support/db/files/manuals/03V25879G1/UM-DMT-DD-C-en-US-03V25879G1.pdf
Duravision | Touch Panel | DuraVision FDF1683WT | FDF1683WT |  |  | 15.6" Touch Panel Color LCD Monitor | Model Variations: FDF1683WT-ACTBK: AC, with stand, black FDF1683WT-ACTWT: AC, with stand, white FDF1683WT-ACFBK: AC, without stand, black FDF1683WT-ACFWT: AC, without stand, white FDF1683WT-DCFBK: DC, without stand, black FDF1683WT-DCFWT: DC, without stand, white FDF1683WT-ACOF: AC, open frame FDF1683WT-DCOF: DC, open frame Type: Projected Capacitive Backlight: LED Size: 15.6" (39.5 cm) Native Resolution: 1920 x 1080 (16:9 aspect ratio) Viewable Image Size (H x V): 344.2 x 193.6 mm Pixel Pitch (H x V): 0.179 x 0.179 mm Display Colors: 16.77 million Viewing Angles (H / V, typical): 178° / 178° Brightness (typical): 395 cd/m 2 Contrast Ratio (typical): 800:1 Response Time (typical): 14 ms (gray-to-gray) Touch Points: 10 Surface Treatment: Anti-Glare + Anti-Fingerprint Communication Protocol: USB Surface Hardness: 7 H Compatible OS: Windows 11, Windows 10 (64-bit, 32-bit) Input Terminals: FDF1683WT-ACT / -ACF / -DCF: Stereo mini jack, DisplayPort, HDMI Digital Scanning Frequency (H / V): 31.5 - 67.5 kHz / 59.9 - 60.4 Hz Analog Scanning Frequency (H / V): 31.5 - 67.5 kHz / 56.2 - 60.4 Hz Sync Formats: Separate Upstream: USB 2.0: Type-B Speakers: FDF1683WT-ACT / -ACF / -DCF: 2.0 W + 2.0 W Power Input: FDF1683WT-ACT / -ACF / -ACOF: AC 100 - 240 V, 50 / 60 Hz FDF1683WT-DCF / -DCOF: DC 12 - 24 V Typical Power Consumption: 10 W Maximum Power Consumption: 35 W Standby Mode: 0.5 W Preset Modes: User1, User2, sRGB Dimensions (Landscape, W x H x D): 399 x 341 x 205 mm Dimensions (Without Stand, W x H x D): 399 x 254.3 x 55.1 mm Dimensions (Open Frame, W x H x D): 399 x 254.3 x 46.1 mm Net Weight: 5.2 kg Net Weight (Without Stand): 3.5 kg Net Weight (Open Frame): 3.2 kg Tilt: 30° Up Hole Spacing (VESA Standard): 100 x 100 mm Operating Temperature: 0 - 50°C Operating Humidity (R.H., non condensing): 20 - 90% Degree of Protection: FDF1683WT-ACOF / -DCOF: IP55 (front) Certifications & Standards (Please contact EIZO for the latest information.): FDF1683WT-ACT / -ACF: CB, TUV/S, PSE, VCCI-B, CE, RoHS, WEEE, UKCA, cTUVus, FCC-B, CAN ICES (B), CCC, China RoHS, RCM FDF1683WT-DCF: CB, TUV/S, VCCI-B, CE, RoHS, WEEE, UKCA, cTUVus, FCC-B, CAN ICES (B), CCC, China RoHS FDF1683WT-ACOF / -DCOF : CB, CE, RoHS, WEEE, UKCA, China RoHS Signal Cables: HDMI (2 m), D-Sub mini 15 pin (1.8 m) Others: FDF1683WT-ACT: USB Type-A - USB Type-B cable (1.8 m), Audio cable (2.1m), Cleaning cloth, Setup manual, cable clamper FDF1683WT-ACF / -DCF: USB Type-A - USB Type-B cable (1.8 m), Audio cable (2.1m), Cleaning cloth, Setup manual, VESA mounting screw (M4 x 12 mm) x 4, cable clamper FDF1683WT-ACOF / -DCOF: USB Type-A - USB Type-B cable (1.8 m), Cleaning cloth, Setup manual, VESA mounting screw (M4 x 10 mm) x 4, cable clamper Warranty: 3 Years (24-hour use) Dimension Drawing: PDF 2D-CAD (DXF): 2D-CAD (ZIP) |  | 34529712-86b1-4a0a-ba8e-9e37246a57c5 | https://www.eizoglobal.com/support/db/files/dimensions/DuraVision/FDF1683WT_03V61106A1.pdf https://www.eizoglobal.com/support/db/files/catalogs/id/DuraVision_and_VisionCore_Series_en.pdf https://www.eizoglobal.com/support/db/files/manuals/00N0N642AZ/UM-FDF1683WT-en-US-00N0N642AZ.pdf https://www.eizoglobal.com/support/db/files/manuals/00N0N642AZ/UM-FDF1683WT-de-00N0N642AZ.pdf https://www.eizoglobal.com/support/db/files/manuals/00N0N642AZ/UM-FDF1683WT-fr-00N0N642AZ.pdf https://www.eizoglobal.com/support/db/files/manuals/00N0N642AZ/UM-FDF1683WT-zh-CHS-00N0N642AZ.pdf https://www.eizoglobal.com/support/db/files/manuals/00N0N641Ax/SUM-FDF1683WT-OF-en-US-00N0N641A1.pdf https://www.eizoglobal.com/support/db/files/manuals/00N0N640Ax/SUM-FDF1683WT-en-US-00N0N640A1.pdf https://www.eizoglobal.com/support/db/files/manuals/00N0N643A1/INSET-FDF1683WT-4-00N0N643A1.pdf https://www.eizoglobal.com/support/db/files/manuals/00N0N641Ax/SUM-FDF1683WT-OF-de-00N0N641A4.pdf https://www.eizoglobal.com/support/db/files/manuals/00N0N640Ax/SUM-FDF1683WT-de-00N0N640A4.pdf https://www.eizoglobal.com/support/db/files/manuals/00N0N641Ax/SUM-FDF1683WT-OF-fr-00N0N641A5.pdf https://www.eizoglobal.com/support/db/files/manuals/00N0N640Ax/SUM-FDF1683WT-fr-00N0N640A5.pdf https://www.eizoglobal.com/support/db/files/manuals/00N0N641Ax/SUM-FDF1683WT-OF-zh-CHS-00N0N641A7.pdf https://www.eizoglobal.com/support/db/files/manuals/00N0N640Ax/SUM-FDF1683WT-zh-CHS-00N0N640A7.pdf
Duravision | Touch Panel | DuraVision FDF2121WT-A | FDF2121WT-A |  |  | 21.5" Touch Panel Color LCD Monitor | Model Variations: FDF2121WT-ABK: with LaidBack stand, black FDF2121WT-AGY: with LaidBack stand, gray FDF2121WT-ATBK: with Tilt stand, black FDF2121WT-ATGY: with Tilt stand, gray FDF2121WT-AFBK: without stand, black FDF2121WT-AFGY: without stand, gray Type: Surface Acoustic Wave Backlight: LED Size: 21.5" (54.7 cm) Native Resolution: 1920 x 1080 (16:9 aspect ratio) Viewable Image Size (H x V): 476.6 x 268.1 mm Pixel Pitch (H x V): 0.248 x 0.248 mm Display Colors: 16.77 million Viewing Angles (H / V, typical): 178° / 178° Brightness (typical): 200 cd/m 2 Contrast Ratio (typical): 5000:1 Response Time (typical): 25 ms (black-white-black) Touch Points: 2 Surface Treatment: Anti-Glare + Anti-Fingerprint Communication Protocol: USB Surface Hardness: 7 Mohs Compatible OS: Windows 11, Windows 10 (64-bit, 32-bit) Input Terminals: Stereo mini jack, DisplayPort Digital Scanning Frequency (H / V): 31 - 68 kHz / 59 - 61 Hz Analog Scanning Frequency (H / V): 31 - 81 kHz / 55 - 76 Hz Sync Formats: Separate Upstream: USB 2.0: Type-B Speakers: 1.0 W + 1.0 W Power Input: AC 100 - 240 V, 50 / 60 Hz Typical Power Consumption: 11 W Maximum Power Consumption: 33 W Standby Mode: 2.0 W or less Preset Modes: User1, User2, sRGB Others: FDF2121WT-A: USB Type-A - USB Type-B cable (1.8m), Audio cable (2.1m), Setup manual, Mask sheet x 2, CD-ROM (PDF user's manual) FDF2121WT-AT: USB Type-A - USB Type-B cable (1.8m), Audio cable (2.1m), Setup manual, CD-ROM (PDF user's manual) FDF2121WT-AF: USB Type-A - USB Type-B cable (1.8m), Audio cable (2.1m), Setup manual, CD-ROM (PDF user's manual), VESA mounting screw (M4 x 12 mm) x 4 Dimensions (Landscape, W x H x D): With LaidBack stand: 533 x 139 – 347.5 x 89 – 401.5 mm With Tilt stand: 533 x 402 x 157 mm Dimensions (Without Stand, W x H x D): 533 x 326 x 54 mm Net Weight: With LaidBack stand: 6.5 kg With Tilt stand: 8.4 kg Net Weight (Without Stand): 6.0 kg Tilt: With LaidBack stand: 15° - 70° With Tilt stand: 30° Up, 0° Down Hole Spacing (VESA Standard): 100 x 100 mm Operating Temperature: 0 - 40°C Operating Humidity (R.H., non condensing): 20 - 90% Certifications & Standards (Please contact EIZO for the latest information.): CB, CE, UKCA, cTUVus, FCC-B, CAN ICES (B), TUV/S, PSE, VCCI-B, RoHS, WEEE, CCC, China RoHS, BIS, India RoHS Signal Cables: DVI-D (2 m), D-Sub mini 15 pin (1.8 m) Warranty: 3 Years (24-hour use) Dimension Drawing: PDF 2D-CAD (DXF): 2D-CAD (ZIP) |  | 34529712-86b1-4a0a-ba8e-9e37246a57c5 | https://www.eizoglobal.com/support/db/files/dimensions/FDF2121WT-A.pdf https://www.eizoglobal.com/support/db/files/catalogs/id/DuraVision_and_VisionCore_Series_en.pdf https://www.eizoglobal.com/support/db/files/manuals/00N0N659AZ/UM-FDF2121WT-A-en-US-00N0N659AZ.pdf https://www.eizoglobal.com/support/db/files/manuals/00N0N659AZ/UM-FDF2121WT-A-fr-00N0N659AZ.pdf https://www.eizoglobal.com/support/db/files/manuals/00N0N659AZ/UM-FDF2121WT-A-zh-CHS-00N0N659AZ.pdf https://www.eizoglobal.com/support/db/files/manuals/00N0N659AZ/UM-FDF2121WT-A-ko-00N0N659AZ.pdf https://www.eizoglobal.com/support/db/files/manuals/00N0N105C1/SUM-00N0N105C1-AL.pdf
Duravision | Touch Panel | DuraVision FDS1921T | FDS1921T |  |  | 19.0" Touch Panel Color LCD Monitor | Model Variations: FDS1921T-BK: with Tilt stand, black FDS1921T-GY: with Tilt stand, gray FDS1921T-FGY: without stand, gray Type: Surface Acoustic Wave Backlight: LED Size: 19.0" (48.2 cm) Native Resolution: 1280 x 1024 (5:4 aspect ratio) Viewable Image Size (H x V): 376.3 x 301.1 mm Pixel Pitch (H x V): 0.294 x 0.294 mm Display Colors: 16.77 million Viewing Angles (H / V, typical): 170° / 160° Brightness (typical): 380 cd/m 2 Contrast Ratio (typical): 1000:1 Response Time (typical): 5 ms (black-white-black) Touch Points: 2 Surface Treatment: Anti-Glare + Anti-Fingerprint Communication Protocol: VESA DDC2B Surface Hardness: 7 Mohs Compatible OS: Windows 11, Windows 10 (64-bit, 32-bit) Input Terminals: Stereo mini jack Digital Scanning Frequency (H / V): 31 - 64 kHz / 59 - 61 Hz Analog Scanning Frequency (H / V): 31 - 81 kHz / 55 - 76 Hz Sync Formats: Separate Upstream: USB 2.0: Type-B Speakers: 1.0 W + 1.0 W Power Input: AC 100 - 120 V/ AC 200 - 240 V, 50 / 60 Hz Typical Power Consumption: 9 W Maximum Power Consumption: 30 W Standby Mode: 2.5 W or less Preset Modes: User1, User2, sRGB Others: FDS1921T: AC Power cord (2m), USB Type-A - USB Type-B cable (1.8m), Audio cable (2.1m), Mask sheet x 2, Setup manual, CD-ROM (PDF user's manual) FDS1921T-F: AC Power cord (2m), USB Type-A - USB Type-B cable (1.8m), Audio cable (2.1m), Setup manual, CD-ROM (PDF user's manual), VESA mounting screw (M4 x 12 mm) x 4 Dimensions (Landscape, W x H x D): 434 x 438 x 157 mm Dimensions (Without Stand, W x H x D): 434 x 358 x 55 mm Net Weight: 8.2 kg Net Weight (Without Stand): 5.8 kg Tilt: 30° Up, 0° Down Hole Spacing (VESA Standard): 100 x 100 mm Operating Temperature: 0 - 40°C Operating Humidity (R.H., non condensing): 20 - 90% Certifications & Standards (Please contact EIZO for the latest information.): CB (Medical), CB, CE, UKCA, cTUVus, FCC-B, CAN ICES (B), TUV/S, PSE, VCCI-B, RoHS, WEEE, CCC, China RoHS Signal Cables: DVI-D (2 m), D-Sub mini 15 pin (1.8 m) Warranty: 3 Years (24-hour use) Dimension Drawing: PDF 2D-CAD (DXF): 2D-CAD (ZIP) |  | 34529712-86b1-4a0a-ba8e-9e37246a57c5 | https://www.eizoglobal.com/support/db/files/dimensions/FDS1921T.pdf https://www.eizoglobal.com/support/db/files/catalogs/id/DuraVision_and_VisionCore_Series_en.pdf https://www.eizoglobal.com/support/db/files/catalogs/id/DuraVision_FDS1921T.pdf https://www.eizoglobal.com/support/db/files/manuals/00N0N658AZ/UM-FDS1921T-en-US-00N0N658AZ.pdf https://www.eizoglobal.com/support/db/files/manuals/00N0N658AZ/UM-FDS1921T-fr-00N0N658AZ.pdf https://www.eizoglobal.com/support/db/files/manuals/00N0N658AZ/UM-FDS1921T-zh-CHS-00N0N658AZ.pdf https://www.eizoglobal.com/support/db/files/manuals/00N0N658AZ/UM-FDS1921T-ko-00N0N658AZ.pdf https://www.eizoglobal.com/support/db/files/manuals/00N0L943E1/SUM-00N0L943E1-AL.pdf
Duravision | Touch Panel | DuraVision FDS1721T | FDS1721T |  |  | 17.0" Touch Panel Color LCD Monitor | Model Variations: FDS1721T-BK: with stand, black FDS1721T-GY: with stand, gray Type: Surface Acoustic Wave Backlight: LED Size: 17.0" (43.0 cm) Native Resolution: 1280 x 1024 (5:4 aspect ratio) Viewable Image Size (H x V): 337.9 x 270.3 mm Pixel Pitch (H x V): 0.264 x 0.264 mm Display Colors: 16.77 million Viewing Angles (H / V, typical): 170° / 160° Brightness (typical): 200 cd/m 2 Contrast Ratio (typical): 1000:1 Response Time (typical): 5 ms (black-white-black) Touch Points: 1 Surface Treatment: Glare Communication Protocol: USB Surface Hardness: 7 Mohs Compatible OS: Windows 11, Windows 10 (64-bit, 32-bit) Input Terminals: Stereo mini jack Digital Scanning Frequency (H / V): 31 - 64 kHz / 59 - 61 Hz Analog Scanning Frequency (H / V): 31 - 64 kHz / 55 - 61 Hz Sync Formats: Separate Upstream: USB 1.1: Type-B Speakers: 0.5 W + 0.5 W Output Terminals: Headphones (Stereo mini jack) Power Input: AC 100 - 120 V / 200 - 240 V, 50 / 60 Hz Typical Power Consumption: 8 W Maximum Power Consumption: 21 W Standby Mode: 1.5 W or less Preset Modes: User1, User2, sRGB, Paper Automatic Brightness Control: Yes Others: AC power cord (2m), USB Type-A - USB Type-B cable (1.8m), Audio cable (2.1m), EIZO LCD Utility Disk (PDF user's manual, touch panel driver), Setup guide, VESA mounting screw (M4 x 12 mm) x 4 Dimensions (Landscape, W x H x D): 380 x 397.2 x 157 mm Dimensions (Without Stand, W x H x D): 380 x 353 x 58 mm Net Weight: 7.5 kg Net Weight (Without Stand): 4.8 kg Height Adjustment Range: - Tilt: 30° Up, 0° Down Swivel: - Pivot: - Hole Spacing (VESA Standard): 100 x 100 mm Operating Temperature: 0 - 35°C Operating Humidity (R.H., non condensing): 20 - 80% Certifications & Standards (Please contact EIZO for the latest information.): CB, CE, UKCA, cTUVus, FCC-B, CAN ICES (B), TUV/S, PSE, VCCI-B, RoHS, WEEE, CCC, RCM, EAC, China RoHS Signal Cables: DVI-D (2 m), D-Sub mini 15 pin (1.8 m) Warranty: 3 Years (24-hour use) Dimension Drawing: PDF 2D-CAD (DXF): 2D-CAD (ZIP) |  | 34529712-86b1-4a0a-ba8e-9e37246a57c5 | https://www.eizoglobal.com/support/db/files/dimensions/DuraVision/FDS1721T_03V27770A1.pdf https://www.eizoglobal.com/support/db/files/catalogs/id/DuraVision_and_VisionCore_Series_en.pdf https://www.eizoglobal.com/support/db/files/catalogs/id/DuraVision_FDS1721T.pdf https://www.eizoglobal.com/support/db/files/manuals/03V24858E1/UM-03V24858E1-EN.pdf https://www.eizoglobal.com/support/db/files/manuals/03V24858E1/UM-03V24858E1-DE.pdf https://www.eizoglobal.com/support/db/files/manuals/03V24858E1/UM-03V24858E1-FR.pdf https://www.eizoglobal.com/support/db/files/manuals/03V24858E1/UM-03V24858E1-CSZH.pdf https://www.eizoglobal.com/support/db/files/manuals/00N0L846C1/SUG-FDS1721T-4-00N0L846C1.pdf
Duravision | Touch Panel | DuraVision FDX1502T-A | FDX1502T-A |  |  | 15.0" Touch Panel Color LCD Monitor | Model Variations: FDX1502T-AACTBK: with stand, black FDX1502T-AACTGY: with stand, gray FDX1502T-AACFBK: without stand, black FDX1502T-AACFGY: without stand, gray FDX1502T-ADCPBK: Panel Mount, black FDX1502T-ADCC: Chassis Mount Type: Analog resistive Backlight: LED Size: 15.0" (38.0 cm) Native Resolution: 1024 x 768 (4:3 aspect ratio) Viewable Image Size (H x V): 304.1 x 228.1 mm Pixel Pitch (H x V): 0.297 x 0.297 mm Display Colors: 16.77 million Viewing Angles (H / V, typical): 176° / 176° Brightness (typical): 320 cd/m 2 Contrast Ratio (typical): 1200:1 Response Time (typical): 30 ms (black-white-black) Touch Points: 1 Surface Treatment: Anti-Glare Communication Protocol: USB, RS-232C Surface Hardness: 2 H Compatible OS: Windows 11, Windows 10 (64-bit, 32-bit) Input Terminals: FDX1502T-AACT / -AACF: Stereo mini jack, DisplayPort, HDMI Digital Scanning Frequency (H / V): 31 - 49 kHz / 59 - 61 Hz Analog Scanning Frequency (H / V): 31 - 61 kHz / 55 - 76 Hz Sync Formats: Separate Upstream: USB 2.0: Type-B Speakers: FDX1502T-AACT / -AACF: 1.0 W + 1.0 W Power Input: FDX1502T-AACT / -AACF: AC 100 - 240 V, 50 / 60 Hz FDX1502T-ADCP / -ADDC: DC 12 V (Jack), DC 12 - 24 V (Terminal Block) Typical Power Consumption: AC: 5 W / DC (12 V): 5 W / DC (24 V): 6 W Maximum Power Consumption: AC: 19 W / DC (Jack): 16 W / DC (Terminal Block): 17 W Standby Mode: AC: 0.4 W or less / DC (Jack): 0.3 W or less / DC (Terminal Block): 0.5 W or less Preset Modes: User1, User2, sRGB Dimensions (Landscape, W x H x D): 346 x 349 x 157 mm Dimensions (Without Stand, W x H x D): 346 x 280 x 69 mm Dimensions (Panel Mount, W x H x D): 383 x 331 x 62 mm Dimensions (Chassis, W x H x D): 357 x 273 x 61 mm Net Weight: 5.7 kg Net Weight (Without Stand): 3.4 kg Net Weight (Panel Mount): 3.8 kg Net Weight (Chassis): 3.0 kg Tilt: 30° Up, 0° Down Hole Spacing (VESA Standard): 100 x 100 mm / 75 x 75 mm Operating Temperature: 0 - 50°C Operating Humidity (R.H., non condensing): 20 - 90% Degree of Protection: FDX1502T-ADCP: IP65 (front) Certifications & Standards (Please contact EIZO for the latest information.): FDX1502T-AACT / -AACF: CB, CE, UKCA, cTUVus, FCC-B, CAN ICES (B), TUV/S, PSE, VCCI-B, RCM, RoHS, WEEE, CCC, China RoHS, BIS, India RoHS FDX1502T-ADCP / -ADCC: CB, CE, UKCA, cTUVus, FCC-B, CAN ICES (B), TUV/S, VCCI-B, RCM, RoHS, WEEE, CCC, China RoHS Signal Cables: HDMI (2 m), D-Sub mini 15 pin (1.8 m) Others: FDX1502T-AACT: USB Type-A - USB Type-B cable (1.8m), Audio cable (2.1m), Setup manual, Cable tie x 4 FDX1502T-AACF: USB Type-A - USB Type-B cable (1.8m), Audio cable (2.1m), Setup manual, VESA mounting screw (M4 x 12 mm) x 4, Cable tie x 4 FDX1502T-ADCP: USB Type-A - USB Type-B cable (1.8m), Setup manual, VESA mounting screw (M4 x 10 mm) x 4, Cable clamp x 3, Screw for clamp (M4 x 10 mm) x 3, Mounting bracket x 8 FDX1502T-ADCC: USB Type-A - USB Type-B cable (1.8m), Setup manual, VESA mounting screw (M4 x 10 mm) x 4, Cable clamp x 3, Screw for clamp (M4 x 10 mm) x 3 Warranty: 3 Years (24-hour use) Dimension Drawing: PDF |  | 34529712-86b1-4a0a-ba8e-9e37246a57c5 | https://www.eizoglobal.com/support/db/files/dimensions/DuraVision/FDX1502T-A.pdf https://www.eizoglobal.com/support/db/files/catalogs/id/DuraVision_and_VisionCore_Series_en.pdf https://www.eizoglobal.com/support/db/files/manuals/00N0N698AZ/UM-FDX1502T-A-en-US-00N0N698AZ.pdf https://www.eizoglobal.com/support/db/files/manuals/00N0N698AZ/UM-FDX1502T-A-de-00N0N698AZ.pdf https://www.eizoglobal.com/support/db/files/manuals/00N0N698AZ/UM-FDX1502T-A-fr-00N0N698AZ.pdf https://www.eizoglobal.com/support/db/files/manuals/00N0N698AZ/UM-FDX1502T-A-zh-CHS-00N0N698AZ.pdf https://www.eizoglobal.com/support/db/files/manuals/00N0N696Ax/SUM-FDX1502T-ADC-en-US-00N0N696A1.pdf https://www.eizoglobal.com/support/db/files/manuals/00N0N695Ax/SUM-FDX1502T-AAC-en-US-00N0N695A1.pdf https://www.eizoglobal.com/support/db/files/manuals/00N0N696Ax/SUM-FDX1502T-ADC-de-00N0N696A4.pdf https://www.eizoglobal.com/support/db/files/manuals/00N0N695Ax/SUM-FDX1502T-AAC-de-00N0N695A4.pdf https://www.eizoglobal.com/support/db/files/manuals/00N0N696Ax/SUM-FDX1502T-ADC-fr-00N0N696A5.pdf https://www.eizoglobal.com/support/db/files/manuals/00N0N695Ax/SUM-FDX1502T-AAC-fr-00N0N695A5.pdf https://www.eizoglobal.com/support/db/files/manuals/00N0N696Ax/SUM-FDX1502T-ADC-zh-CHS-00N0N696A7.pdf https://www.eizoglobal.com/support/db/files/manuals/00N0N695Ax/SUM-FDX1502T-AAC-zh-CHS-00N0N695A7.pdf
Duravision | Touch Panel | DuraVision FDX1502T | FDX1502T |  |  | 15.0" Touch Panel Color LCD Monitor | Model Variations: FDX1502T-TBK: with stand, black FDX1502T-TGY: with stand, gray FDX1502T-FBK: without stand, black FDX1502T-FGY: without stand, gray FDX1502T-PBK: Panel Mount, black FDX1502T-C: Chassis Mount Type: Analog resistive Backlight: LED Size: 15.0" (38 cm) Native Resolution: 1024 x 768 (4:3 aspect ratio) Viewable Image Size (H x V): 304.1 x 228.1 mm Pixel Pitch (H x V): 0.297 x 0.297 mm Display Colors: 16.77 million Viewing Angles (H / V, typical): 160° / 160° Brightness (typical): 320 cd/m 2 Contrast Ratio (typical): 600:1 Response Time (typical): 8 ms (black-white-black) Touch Points: 1 Surface Treatment: Anti-Glare Communication Protocol: USB, RS-232C Surface Hardness: 2 H Compatible OS: Windows 11, Windows 10 (64-bit, 32-bit) Input Terminals: FDX1502T-T / -F: Stereo mini jack, DisplayPort, HDMI Digital Scanning Frequency (H / V): 31 - 49 kHz / 59 - 61 Hz Analog Scanning Frequency (H / V): 31 - 61 kHz / 55 - 76 Hz Sync Formats: Separate Upstream: USB 2.0: Type-B Speakers: FDX1502T-T / -F: 1.0 W + 1.0 W Power Input: FDX1502T-T /-F: AC 100 - 240 V, 50 / 60 Hz FDX1502T-P: DC 12 V FDX1502T-C: DC 12 V (Jack), DC 12 - 24 V (Terminal Block) Typical Power Consumption: AC: 5 W Maximum Power Consumption: AC: 19 W / DC (12 V): 16 W / DC (24 V): 17 W Standby Mode: AC: 0.4 W or less / DC: 0.3 W or less (FDX1502T-P) / DC: 0.5 W or less (FDX1502T-C) Preset Modes: User1, User2, sRGB Dimensions (Landscape, W x H x D): 346 x 349 x 157 mm Dimensions (Without Stand, W x H x D): 346 x 280 x 69 mm Dimensions (Panel Mount, W x H x D): 383 x 331 x 62 mm Dimensions (Chassis, W x H x D): 357 x 273 x 61 mm Net Weight: 5.7 kg Net Weight (Without Stand): 3.4 kg Net Weight (Panel Mount): 3.8 kg Net Weight (Chassis): 3.0 kg Tilt: 30° Up, 0° Down Hole Spacing (VESA Standard): 100 x 100 mm / 75 x 75 mm Operating Temperature: 0 - 50°C Operating Humidity (R.H., non condensing): 20 - 90% Degree of Protection: FDX1502T-P: IP65 (front) Certifications & Standards (Please contact EIZO for the latest information.): FDX1502T-T / -F: CB, CE, UKCA, cTUVus, FCC-B, CAN ICES (B), TUV/S, PSE, VCCI-B, RCM, RoHS, WEEE, CCC, EAC, China RoHS, BIS, India RoHS FDX1502T-P / -C: CB, CE, UKCA, cTUVus, FCC-B, CAN ICES (B), TUV/S, VCCI-B, RCM, RoHS, WEEE, CCC, EAC, China RoHS, BIS, India RoHS Signal Cables: HDMI (2 m), D-Sub mini 15 pin (1.8 m) Others: FDX1502T-T: USB Type-A - USB Type-B cable (1.8m), Audio cable (2.1m), Setup manual, Cable clamper x 4 FDX1502T-F: USB Type-A - USB Type-B cable (1.8m), Audio cable (2.1m), Setup manual, VESA mounting screw (M4 x 12 mm) x 4, Cable clamper x 4 FDX1502T-P: USB Type-A - USB Type-B cable (1.8m), Setup manual, VESA mounting screw (M4 x 10 mm) x 4, Clamper x 3, Screw for clamper (M4 x 10 mm) x 3, Mounting bracket x 8 FDX1502T-C: USB Type-A - USB Type-B cable (1.8m), Setup manual, VESA mounting screw (M4 x 10 mm) x 4, Clamper x 3, Screw for clamper (M4 x 10 mm) x 3 Warranty: 3 Years (24-hour use) Dimension Drawing: PDF 2D-CAD (DXF): 2D-CAD (ZIP) |  | 34529712-86b1-4a0a-ba8e-9e37246a57c5 | https://www.eizoglobal.com/support/db/files/dimensions/DuraVision/FDX1502T.pdf https://www.eizoglobal.com/support/db/files/catalogs/id/DuraVision_FDX1502T_en.pdf https://www.eizoglobal.com/support/db/files/manuals/03V29161D1/UM-FDX1502T-en-US-03V29161D1.pdf https://www.eizoglobal.com/support/db/files/manuals/03V29161D1/UM-FDX1502T-de-03V29161D1.pdf https://www.eizoglobal.com/support/db/files/manuals/03V29161D1/UM-FDX1502T-fr-03V29161D1.pdf https://www.eizoglobal.com/support/db/files/manuals/03V29161D1/UM-FDX1502T-ru-03V29161D1.pdf https://www.eizoglobal.com/support/db/files/manuals/03V29161D1/UM-FDX1502T-zh-CHS-03V29161D1.pdf https://www.eizoglobal.com/support/db/files/manuals/03V29161D1/UM-FDX1502T-ko-03V29161D1.pdf https://www.eizoglobal.com/support/db/files/manuals/00N0N288Bx/SUM-00N0N288B1-en-US.pdf https://www.eizoglobal.com/support/db/files/manuals/00N0N289Bx/SUM-00N0N289B1-en-US.pdf https://www.eizoglobal.com/support/db/files/manuals/00N0N461A1/SUM-FDX1502T-4-en-US-00N0N461A1.pdf https://www.eizoglobal.com/support/db/files/manuals/00N0N288Bx/SUM-00N0N288B4-de.pdf https://www.eizoglobal.com/support/db/files/manuals/00N0N289Bx/SUM-00N0N289B4-de.pdf https://www.eizoglobal.com/support/db/files/manuals/00N0N461A1/SUM-FDX1502T-4-de-00N0N461A4.pdf https://www.eizoglobal.com/support/db/files/manuals/00N0N288Bx/SUM-00N0N288B5-fr.pdf https://www.eizoglobal.com/support/db/files/manuals/00N0N289Bx/SUM-00N0N289B5-fr.pdf https://www.eizoglobal.com/support/db/files/manuals/00N0N461A1/SUM-FDX1502T-4-fr-00N0N461A5.pdf https://www.eizoglobal.com/support/db/files/manuals/00N0N288Bx/SUM-00N0N288B6-ru.pdf https://www.eizoglobal.com/support/db/files/manuals/00N0N289Bx/SUM-00N0N289B6-ru.pdf https://www.eizoglobal.com/support/db/files/manuals/00N0N288Bx/SUM-00N0N288B7-zh-CHS.pdf https://www.eizoglobal.com/support/db/files/manuals/00N0N289Bx/SUM-00N0N289B7-zh-CHS.pdf https://www.eizoglobal.com/support/db/files/manuals/00N0N461A1/SUM-FDX1502T-4-zh-CHS-00N0N461A7.pdf https://www.eizoglobal.com/support/db/files/manuals/00N0N288Cx/SUM-00N0N288CZ-ko.pdf https://www.eizoglobal.com/support/db/files/manuals/03V25516G1/UM-DMT-DD-en-US-03V25516G1.pdf https://www.eizoglobal.com/support/db/files/manuals/00N0N291B1/INSET-00N0N291B1-6.pdf
Duravision | Touch Panel | DuraVision FDX1204T | FDX1204T |  |  | 12.1" Touch Panel Color LCD Monitor | Model Variations: FDX1204T-TBK: with stand, black FDX1204T-TGY: with stand, gray FDX1204T-FBK: without stand, black FDX1204T-FGY: without stand, gray FDX1204T-PBK: Panel Mount, black Type: Analog resistive Backlight: LED Size: 12.1" (31 cm) Native Resolution: 1024 x 768 (4:3 aspect ratio) Viewable Image Size (H x V): 245.8 x 184.3 mm Pixel Pitch (H x V): 0.240 x 0.240 mm Display Colors: 16.77 million Viewing Angles (H / V, typical): 160° / 140° Brightness (typical): 390 cd/m 2 Contrast Ratio (typical): 700:1 Response Time (typical): 35 ms (black-white-black) Touch Points: 1 Surface Treatment: Anti-Glare Communication Protocol: USB, RS-232C Surface Hardness: 2 H Compatible OS: Windows 11, Windows 10 (64-bit, 32-bit) Input Terminals: DisplayPort (HDCP 1.3), HDMI (HDCP 1.4), D-Sub mini 15 pin Digital Scanning Frequency (H / V): 31 - 49 kHz / 59 - 61 Hz Analog Scanning Frequency (H / V): 31 - 61 kHz / 55 - 76 Hz Sync Formats: Separate Upstream: USB 2.0: Type-B Power Input: FDX1204T-T / -F: AC 100 - 240 V, 50 / 60 Hz FDX1204T-P: DC 12 V (Jack), DC 12 - 24 V (Terminal Block) Typical Power Consumption: AC: 4 W Maximum Power Consumption: AC: 13 W / DC: 12 W Standby Mode: 0.5 W or less Preset Modes: User1, User2, sRGB Dimensions (Landscape, W x H x D): 299 x 302.5 x 175 mm Dimensions (Without Stand, W x H x D): 299 x 239 x 55.5 mm Dimensions (Panel Mount, W x H x D): 325 x 276 x 51 mm Net Weight: 3.6 kg Net Weight (Without Stand): 2.0 kg Net Weight (Panel Mount): 2.3 kg Tilt: 30° Up, 0° Down Swivel: 70° Hole Spacing (VESA Standard): 100 x 100 mm / 75 x 75 mm Operating Temperature: Monitor: 0 - 50°C AC Adapter: 0 - 40°C Operating Humidity (R.H., non condensing): Monitor: 20 - 90% AC Adapter: 20 - 80% Degree of Protection: FDX1204T-PBK: IP65 (front) Certifications & Standards (Please contact EIZO for the latest information.): FDX1204T-T / -F: CB, CE, UKCA, CTUVus, FCC-B, CAN ICES (B), TUV/S, VCCI-B, CCC, RCM, RoHS, WEEE, China RoHS FDX1204T-P: CB, CE, UKCA, RoHS, WEEE, China RoHS Signal Cables: HDMI (2 m), D-Sub mini 15 pin (1.8 m) Others: FDX1204T-T: AC adapter, Setup manual, cable clamper FDX1204T-F: AC adapter, setup manual, VESA mounting screw (M4 x 12 mm) x 4, cable clamper FDX1204T-P: Setup manual, VESA mounting screw (M4 x 8 mm) x 4, Mounting bracket x 4, cable clamper Warranty: 2 Years (24-hour use) Dimension Drawing: PDF 2D-CAD (DXF): 2D-CAD (ZIP) |  | 34529712-86b1-4a0a-ba8e-9e37246a57c5 | https://www.eizoglobal.com/support/db/files/dimensions/DuraVision/FDX1204T-T-F-P.pdf https://www.eizoglobal.com/support/db/files/catalogs/id/DuraVision_FDX1204T_en.pdf https://www.eizoglobal.com/support/db/files/manuals/00N0N408BZ/UM-FDX1204-en-US-00N0N408BZ.pdf https://www.eizoglobal.com/support/db/files/manuals/00N0N408BZ/UM-FDX1204-de-00N0N408BZ.pdf https://www.eizoglobal.com/support/db/files/manuals/00N0N408BZ/UM-FDX1204-fr-00N0N408BZ.pdf https://www.eizoglobal.com/support/db/files/manuals/00N0N408BZ/UM-FDX1204-zh-CHS-00N0N408BZ.pdf https://www.eizoglobal.com/support/db/files/manuals/00N0N409Bx/SUM-FDX1204_T-en-US-00N0N409B1.pdf https://www.eizoglobal.com/support/db/files/manuals/00N0N410Ex/SUM-FDX1204_T-P-en-US-00N0N410E1.pdf https://www.eizoglobal.com/support/db/files/manuals/00N0N409Bx/SUM-FDX1204_T-de-00N0N409B4.pdf https://www.eizoglobal.com/support/db/files/manuals/00N0N410Ex/SUM-FDX1204_T-P-de-00N0N410E4.pdf https://www.eizoglobal.com/support/db/files/manuals/00N0N409Bx/SUM-FDX1204_T-fr-00N0N409B5.pdf https://www.eizoglobal.com/support/db/files/manuals/00N0N410Ex/SUM-FDX1204_T-P-fr-00N0N410E5.pdf https://www.eizoglobal.com/support/db/files/manuals/00N0N409Bx/SUM-FDX1204_T-zh-CHS-00N0N409B7.pdf https://www.eizoglobal.com/support/db/files/manuals/00N0N410Ex/SUM-FDX1204_T-P-zh-CHS-00N0N410E7.pdf https://www.eizoglobal.com/support/db/files/manuals/03V25516G1/UM-DMT-DD-en-US-03V25516G1.pdf
Duravision | Touch Panel | DuraVision FDSV1201T | FDSV1201T |  |  | 12.1" Touch Panel Color LCD Monitor | Model Variations: FDSV1201T-GY: with stand, gray FDSV1201T-FGY: without stand, gray Type: Analog resistive Backlight: LED Size: 12.1" (31 cm) Native Resolution: 800 x 600 (4:3 aspect ratio) Viewable Image Size (H x V): 246.0 x 184.5 mm Pixel Pitch (H x V): 0.308 x 0.308 mm Display Colors: 16.2 million Viewing Angles (H / V, typical): 160° / 140° Brightness (typical): 360 cd/m 2 Contrast Ratio (typical): 700:1 Response Time (typical): 10 ms (black-white-black) Touch Points: 1 Surface Treatment: Anti-Glare Communication Protocol: USB, RS-232C Surface Hardness: 2 H Compatible OS: Windows 11, Windows 10 (64-bit, 32-bit) Input Terminals: DVI-D (HDCP1.4), D-Sub mini 15 pin Digital Scanning Frequency (H / V): 31 - 38 kHz / 59 - 61 Hz Analog Scanning Frequency (H / V): 24 - 49 kHz / 55 - 76 Hz Sync Formats: Separate Upstream: USB 2.0: Type-B Power Input: AC 100 - 120 V / 200 - 240 V, 50 / 60 Hz Typical Power Consumption: 4 W Maximum Power Consumption: 12 W Standby Mode: 0.5 W or less Preset Modes: User1, User2, sRGB Others: FDSV1201T: USB Type-A - USB Type-B cable (1.8m), CD-ROM (PDF user's manual, Touch panel driver), Setup manual FDSV1201T-F: USB Type-A - USB Type-B cable (1.8m), CD-ROM (PDF user's manual, Touch panel driver), VESA mounting screw (M4 x 12 mm) x 4, Setup manual Dimensions (Landscape, W x H x D): 299 x 302.5 x 175 mm Dimensions (Without Stand, W x H x D): 299 x 239 x 55.5 mm Net Weight: 3.8 kg Net Weight (Without Stand): 2.2 kg Tilt: 30° Up, 0° Down Swivel: 70° Hole Spacing (VESA Standard): 100 x 100 mm Operating Temperature: 0 - 50°C Operating Humidity (R.H., non condensing): 20 - 90% Certifications & Standards (Please contact EIZO for the latest information.): CB, CE, UKCA, cTUVus, FCC-B, CAN ICES (B), TUV/S, VCCI-B, RCM, EAC, RoHS, WEEE, China RoHS Signal Cables: D-Sub mini 15 pin (1.8 m) Warranty: 2 Years (24-hour use) Dimension Drawing: PDF 2D-CAD (DXF): 2D-CAD (DXF) |  | 34529712-86b1-4a0a-ba8e-9e37246a57c5 | https://www.eizoglobal.com/support/db/files/dimensions/FDSV1201.pdf https://www.eizoglobal.com/support/db/files/catalogs/id/DuraVision_FDSV1201_1201T.pdf https://www.eizoglobal.com/support/db/files/manuals/03V24958D1/UM-03V24958D1-EN.pdf https://www.eizoglobal.com/support/db/files/manuals/03V24958D1/UM-03V24958D1-DE.pdf https://www.eizoglobal.com/support/db/files/manuals/03V24958D1/UM-03V24958D1-FR.pdf https://www.eizoglobal.com/support/db/files/manuals/03V24958D1/UM-03V24958D1-CSZH.pdf https://www.eizoglobal.com/support/db/files/manuals/00N0L857D1/SUM-00N0L857D1-4.pdf https://www.eizoglobal.com/support/db/files/manuals/03V25516G1/UM-DMT-DD-en-US-03V25516G1.pdf
Duravision | Touch Panel | DuraVision FDX1004T | FDX1004T |  |  | 10.4" Touch Panel Color LCD Monitor | Model Variations: FDX1004T-TBK: with stand, black FDX1004T-TGY: with stand, gray FDX1004T-FBK: without stand, black FDX1004T-FGY: without stand, gray FDX1004T-PBK: Panel Mount, black FDX1004T-C: Chassis Mount Type: Analog resistive Backlight: LED Size: 10.4" (26 cm) Native Resolution: 1024 x 768 (4:3 aspect ratio) Viewable Image Size (H x V): 210.4 x 157.8 mm Pixel Pitch (H x V): 0.206 x 0.206 mm Display Colors: 16.77 million Viewing Angles (H / V, typical): 176° / 176° Brightness (typical): 390 cd/m 2 Contrast Ratio (typical): 1000:1 Response Time (typical): 25 ms (black-white-black) Touch Points: 1 Surface Treatment: Anti-Glare Communication Protocol: USB, RS-232C Surface Hardness: 2 H Compatible OS: Windows 11, Windows 10 (64-bit, 32-bit) Input Terminals: DisplayPort (HDCP 1.3), HDMI (HDCP 1.4), D-Sub mini 15 pin Digital Scanning Frequency (H / V): 31 - 49 kHz / 59 - 61 Hz Analog Scanning Frequency (H / V): 31 - 61 kHz / 55 - 76 Hz Sync Formats: Separate Upstream: USB 2.0: Type-B Power Input: FDX1004T-T / -F: AC 100 - 240 V, 50 / 60 Hz FDX1004T-P / -C: DC 12 V (Jack), DC 12 - 24 V (Terminal Block) Maximum Power Consumption: AC: 15 W / DC: 13 W Standby Mode: 0.5 W or less Preset Modes: User1, User2, sRGB Dimensions (Landscape, W x H x D): 252 x 254 x 175 mm Dimensions (Without Stand, W x H x D): 252 x 216 x 44.4 mm Dimensions (Panel Mount, W x H x D): 283 x 248 x 44.5 mm Dimensions (Chassis, W x H x D): 272 x 214 x 44.8 mm Net Weight: 3.5 kg Net Weight (Without Stand): 1.9 kg Net Weight (Panel Mount): 2.1 kg Net Weight (Chassis): 1.7 kg Tilt: 30° Up, 0° Down Swivel: 70° Hole Spacing (VESA Standard): 100 x 100 mm Operating Temperature: Monitor: 0 - 50°C AC Adapter: 0 - 40°C Operating Humidity (R.H., non condensing): Monitor: 20 - 90% AC Adapter: 20 - 80% Degree of Protection: FDX1004T-PBK: IP65 (front) Certifications & Standards (Please contact EIZO for the latest information.): FDX1004T-T / -F: CB, CE, UKCA, cTUVus, FCC-B, CAN ICES (B), TUV/S, VCCI-B, CCC, RCM, RoHS, WEEE, China RoHS FDX1004T-P / -C: CB, CE, UKCA, RoHS, WEEE, China RoHS Signal Cables: HDMI (2 m), D-Sub mini 15 pin (1.8 m) Others: FDX1004T-T: AC adapter, USB Type-A - USB Type-B cable (1.8m), Setup manual, cable clamper FDX1004T-F: AC adapter, USB Type-A - USB Type-B cable (1.8m), Setup manual, cable clamper, VESA mounting screw (M4 x 12 mm) x 4 FDX1004T-P: USB Type-A - USB Type-B cable (1.8m), Setup manual, cable clamper, VESA mounting screw (M4 x 10 mm) x 4, Mounting bracket (BRACKET, M4x30 screw, M4 nut) x 4 FDX1004T-C: USB Type-A - USB Type-B cable (1.8m), Setup manual, cable clamper, VESA mounting screw (M4 x 10 mm) x 4 Warranty: 2 Years (24-hour use) Dimension Drawing: PDF 2D-CAD (DXF): 2D-CAD (ZIP) |  | 34529712-86b1-4a0a-ba8e-9e37246a57c5 | https://www.eizoglobal.com/support/db/files/dimensions/DuraVision/FDX1004T.pdf https://www.eizoglobal.com/support/db/files/catalogs/id/DuraVision_FDX1004T_en.pdf https://www.eizoglobal.com/support/db/files/manuals/00N0N458BZ/UM-FDX1004T-en-US-00N0N458BZ.pdf https://www.eizoglobal.com/support/db/files/manuals/00N0N458BZ/UM-FDX1004T-de-00N0N458BZ.pdf https://www.eizoglobal.com/support/db/files/manuals/00N0N458BZ/UM-FDX1004T-fr-00N0N458BZ.pdf https://www.eizoglobal.com/support/db/files/manuals/00N0N458BZ/UM-FDX1004T-zh-CHS-00N0N458BZ.pdf https://www.eizoglobal.com/support/db/files/manuals/00N0N459Bx/SUM-FDX1004_T-en-US-00N0N459B1.pdf https://www.eizoglobal.com/support/db/files/manuals/00N0N502Bx/SUM-FDX1004_T-C_P-en-US-00N0N502B1.pdf https://www.eizoglobal.com/support/db/files/manuals/00N0N459Bx/SUM-FDX1004_T-de-00N0N459B4.pdf https://www.eizoglobal.com/support/db/files/manuals/00N0N502Bx/SUM-FDX1004_T-C_P-de-00N0N502B4.pdf https://www.eizoglobal.com/support/db/files/manuals/00N0N459Bx/SUM-FDX1004_T-fr-00N0N459B5.pdf https://www.eizoglobal.com/support/db/files/manuals/00N0N502Bx/SUM-FDX1004_T-C_P-fr-00N0N502B5.pdf https://www.eizoglobal.com/support/db/files/manuals/00N0N459Bx/SUM-FDX1004_T-zh-CHS-00N0N459B7.pdf https://www.eizoglobal.com/support/db/files/manuals/00N0N502Bx/SUM-FDX1004_T-C_P-zh-CHS-00N0N502B7.pdf https://www.eizoglobal.com/support/db/files/manuals/03V25516G1/UM-DMT-DD-en-US-03V25516G1.pdf
Duravision | Touch Panel | DuraVision MDU5501WT | MDU5501WT |  | 55-Inch 4K UHD Chart Table Monitor Innovative Touch Technology Designed for Maritime Durability and Reliability Additional Features Our Contribution to SDGs | 54.6" Touch Panel Color LCD Monitor | Model Variations: MDU5501WT-BK: without stand, black Type: Projected Capacitive Backlight: LED Size: 54.6" (138.8 cm) Native Resolution: 3840 x 2160 (16:9 aspect ratio) Viewable Image Size (H x V): 1209.6 x 680.4 mm Pixel Pitch (H x V): 0.315 x 0.315 mm (Minimum viewing distance: 1.086 m) Display Colors: 16.77 million Viewing Angles (H / V, typical): 178° / 178° Brightness (typical): 610 cd/m 2 Contrast Ratio (typical): 4000:1 Response Time (typical): 8 ms (gray-to-gray) Touch Points: 10 Surface Treatment: Anti-Glare + Anti-Fingerprint Communication Protocol: Modbus, EIZO proprietary Surface Hardness: 5 H Compatible OS: Windows 11, Windows 10 (64-bit, 32-bit) Input Terminals: DisplayPort (HDCP1.3), HDMI (HDCP 2.2 / 1.4), DVI-D (HDCP 1.4) Digital Scanning Frequency (H / V): DisplayPort： 31 - 135 kHz / 29 - 61 Hz HDMI： 31 - 135 kHz / 29 - 61 Hz DVI-D： 31 - 75 kHz / 59 - 61 Hz Upstream: USB 2.0: Type-B Downstream: USB 2.0: Type-A x 2 Power Input: AC 100 - 240 V, 50 / 60 Hz DC 24V Maximum Power Consumption: AC: 195 W / DC: 199 W Standby Mode: AC: 20 W or less / DC: 15 W or less Preset Modes: Custom, Day, Dusk, Night OSD Languages: English, German, French, Spanish, Italian, Swedish, Japanese, Simplified Chinese, Traditional Chinese Communication Interface: RS-232C, RS-485, USB Dimensions (Without Stand, W x H x D): 1334 x 888 x 121 mm Net Weight (Without Stand): 71.7 kg Operating Temperature: -15 - 55°C Operating Humidity (R.H., non condensing): 10 - 90% Degree of Protection: IP65 (front) IP22 (rear) Standard Compass: 2.65 m Steering Compass: 1.70 m Certifications & Standards (Please contact EIZO for the latest information.): Ship Classification: DNV (Norway / Germany), NK (Japan), LR (UK), ABS (US) General: CB, CE, UKCA, RoHS, WEEE, IEC 60945 (EMC/environmental testing), IEC 61174/IEC 62288/IEC 62388 (items for monitor), EU RO MR Image Rotation Software EIZO Screen Rotator: Supported Others: Setup manual, CD-ROM (PDF user's manual, Touch panel driver), Cleaning cloth Warranty: 3 Years (24-hour use) Dimension Drawing: PDF 2D-CAD (DXF): 2D-CAD (DXF) |  | 34529712-86b1-4a0a-ba8e-9e37246a57c5 | https://www.eizoglobal.com/support/db/files/dimensions/DuraVision/MDU5501WT_03V28283A1.pdf https://www.eizoglobal.com/support/db/files/catalogs/id/DuraVision_and_VisionCore_Series_en.pdf https://www.eizoglobal.com/support/db/files/manuals/00N0N655AZ/UM-MDU5501WT-en-US-00N0N655AZ.pdf https://www.eizoglobal.com/support/db/files/manuals/00N0N199C1/SUM-MDU5501WT-AL-en-US-00N0N199C1.pdf https://www.eizoglobal.com/support/db/files/manuals/03V25879G1/UM-DMT-DD-C-en-US-03V25879G1.pdf
Duravision | Touch Panel | DuraVision MDF2701W-T | MDF2701W-T |  | Optical Bonding for Maritime Environments Innovative Touch Technology Exceptional Visibility Designed for Maritime Durability and Reliability Convenient Installation Environment Our Contribution to SDGs | 27.0" Touch Panel Color LCD Monitor | Model Variations: MDF2701W-TBK: Optical Bonding, Panel mount, black Type: Projected Capacitive Backlight: LED Size: 27.0" (68.6 cm) Native Resolution: 1920 x 1080 (16:9 aspect ratio) Viewable Image Size (H x V): 597.6 x 336.2 mm Pixel Pitch (H x V): 0.311 x 0.311 mm Display Colors: 16.77 million Viewing Angles (H / V, typical): 178° / 178° Brightness (typical): 340 cd/m 2 Contrast Ratio (typical): 3000:1 Response Time (typical): 12 ms (black-white-black) Touch Points: 10 Surface Treatment: Anti-Glare + Anti-Fingerprint Communication Protocol: EIZO proprietary Surface Hardness: 5H Compatible OS: Windows 11, Windows 10 (64-bit, 32-bit) Input Terminals: DisplayPort (HDCP 1.3), DVI-D (HDCP 1.4), D-Sub mini 15 pin Digital Scanning Frequency (H / V): 31 - 76 kHz / 59 - 61 Hz Analog Scanning Frequency (H / V): 31 - 81 kHz / 56 - 76 Hz Sync Formats: Separate Upstream: USB 2.0: Type-B Power Input: AC 100 - 240 V, 50 / 60 Hz DC 24 V Maximum Power Consumption: AC: 45 W, DC: 44 W Standby Mode: 5 W or less Preset Modes: Custom, Day, Dusk, Night OSD Languages: English, German, French, Spanish, Italian, Swedish, Japanese, Simplified Chinese, Traditional Chinese Communication Interface: DDC/CI, RS-232C, USB Dimensions (Without Stand, W x H x D): 656 x 454 x 62.5 mm Net Weight (Without Stand): 9.5 kg Operating Temperature: -15 - 55°C Operating Humidity (R.H., non condensing): 10 - 93% Degree of Protection: IP65 (front) IP22 (rear) Standard Compass: 1.30 m Steering Compass: 0.85 m Certifications & Standards (Please contact EIZO for the latest information.): Ship Classification: DNV (Norway / Germany), NK (Japan), LR (UK), ABS (US) General: CB, CE, UKCA, CCC, China RoHS, RoHS, WEEE, IEC 60945 (EMC/environmental testing), IEC 61174/IEC 62288/IEC 62388 (items for monitor), BIS, India RoHS, EU RO MR Others: Setup manual, Cleaning cloth Warranty: 3 Years (24-hour use) Dimension Drawing: PDF 2D-CAD (DXF): 2D-CAD (DXF) |  | 34529712-86b1-4a0a-ba8e-9e37246a57c5 | https://www.eizoglobal.com/support/db/files/dimensions/DuraVision/MDF2701W_DOCPD001613C.pdf https://www.eizoglobal.com/support/db/files/catalogs/id/DuraVision_and_VisionCore_Series_en.pdf https://www.eizoglobal.com/support/db/files/manuals/00N0N421DZ/UM-MDF2701W-en-US-00N0N421DZ.pdf https://www.eizoglobal.com/support/db/files/manuals/00N0N421DZ/UM-MDF2701W-zh-CHS-00N0N421DZ.pdf https://www.eizoglobal.com/support/db/files/manuals/00N0N422Cx/SUM-MDF2701W-en-US-00N0N422C1.pdf https://www.eizoglobal.com/support/db/files/manuals/00N0N422Cx/SUM-MDF2701W-zh-CHS-00N0N422C7.pdf
Duravision | Touch Panel | DuraVision MDF2401W-T | MDF2401W-T |  | Optical Bonding for Maritime Environments Innovative Touch Technology Exceptional Visibility Designed for Maritime Durability and Reliability Convenient Installation Environment Our Contribution to SDGs | 23.8" Touch Panel Color LCD Monitor | Model Variations: MDF2401W-TBK: Optical Bonding, Panel mount, black Type: Projected Capacitive Backlight: LED Size: 23.8" (60.5 cm) Native Resolution: 1920 x 1080 (16:9 aspect ratio) Viewable Image Size (H x V): 527 x 296.5 mm Pixel Pitch (H x V): 0.275 x 0.275 mm Display Colors: 16.77 million Viewing Angles (H / V, typical): 178° / 178° Brightness (typical): 340 cd/m 2 Contrast Ratio (typical): 1000:1 Response Time (typical): 15 ms (black-white-black) Touch Points: 10 Surface Treatment: Anti-Glare + Anti-Fingerprint Communication Protocol: EIZO proprietary Surface Hardness: 5 H Compatible OS: Windows 11, Windows 10 (64-bit, 32-bit) Input Terminals: DisplayPort (HDCP 1.3), DVI-D (HDCP 1.4), D-Sub mini 15 pin Digital Scanning Frequency (H / V): 31 - 76 kHz / 59 - 61 Hz Analog Scanning Frequency (H / V): 31 - 81 kHz / 56 - 76 Hz Sync Formats: Separate Upstream: USB 2.0: Type-B Power Input: AC 100 - 240 V, 50 / 60 Hz DC 24 V Maximum Power Consumption: AC: 31 W / DC: 29 W (TBD) Standby Mode: 5 W or less (TBD) Preset Modes: Custom, Day, Dusk, Night OSD Languages: English, German, French, Spanish, Italian, Swedish, Japanese, Simplified Chinese, Traditional Chinese Communication Interface: DDC/CI, RS-232C, USB Dimensions (Without Stand, W x H x D): 593 x 384 x 67.8 mm Net Weight (Without Stand): 7.8 kg (TBD) Hole Spacing (VESA Standard): 100 x 100 mm Operating Temperature: -15 - 55°C Operating Humidity (R.H., non condensing): 10 - 93% Degree of Protection: IP65 (front) IP22 (rear) Standard Compass: (TBD) Steering Compass: (TBD) Certifications & Standards (Please contact EIZO for the latest information.): Ship Classification: DNV (Norway / Germany), NK (Japan), LR (UK), ABS (US) General: CB, CE, UKCA, CCC, China RoHS, RoHS, WEEE, IEC 60945 (EMC/environmental testing), IEC 61174/IEC 62288/IEC 62388 (items for monitor), BIS, India RoHS, EU RO MR Others: Setup manual, Cleaning cloth Warranty: 3 Years (24-hour use) Dimension Drawing: PDF 2D-CAD (DXF): 2D-CAD (DXF) |  | 34529712-86b1-4a0a-ba8e-9e37246a57c5 | https://www.eizoglobal.com/support/db/files/dimensions/DuraVision/MDF2401W_03V61281A1.pdf https://www.eizoglobal.com/support/db/files/catalogs/id/DuraVision_and_VisionCore_Series_en.pdf
Duravision | Touch Panel | DuraVision MDS1901-T | MDS1901-T |  | Optical Bonding for Maritime Environments Innovative Touch Technology Exceptional Visibility Designed for Maritime Durability and Reliability Convenient Installation Environment Our Contribution to SDGs | 19.0" Color LCD Monitor | Model Variations: MDS1901-TBK: Optical Bonding, Panel mount, black Type: Projected Capacitive Backlight: LED Size: 19.0" (48.2 cm) Native Resolution: 1280 x 1024 (5:4 aspect ratio) Viewable Image Size (H x V): 376.3 x 301.1 mm Pixel Pitch (H x V): 0.294 x 0.294 mm Display Colors: 16.77 million Viewing Angles (H / V, typical): 178° / 178° Brightness (typical): 340 cd/m 2 Contrast Ratio (typical): 2000:1 Response Time (typical): 20 ms (black-white-black) Touch Points: 10 Surface Treatment: Anti-Glare + Anti-Fingerprint Communication Protocol: EIZO proprietary Surface Hardness: 5 H Compatible OS: Windows 11, Windows 10 (64-bit, 32-bit) Input Terminals: DisplayPort (HDCP 1.3), DVI-D (HDCP 1.4), D-Sub mini 15 pin Digital Scanning Frequency (H / V): 31 - 76 kHz / 59 - 61 Hz Analog Scanning Frequency (H / V): 31 - 81 kHz / 56 - 76 Hz Sync Formats: Separate Upstream: USB 2.0: Type-B Power Input: AC 100 - 240 V, 50 / 60 Hz DC 24 V Maximum Power Consumption: AC: 29 W / DC: 27 W Standby Mode: 5 W or less Preset Modes: Custom, Day, Dusk, Night OSD Languages: English, German, French, Spanish, Italian, Swedish, Japanese, Simplified Chinese, Traditional Chinese Communication Interface: DDC/CI, RS-232C, USB Dimensions (Without Stand, W x H x D): 429 x 406 x 67 mm Net Weight (Without Stand): 6.9 kg Hole Spacing (VESA Standard): 100 x 100 mm Operating Temperature: -15 - 55°C Operating Humidity (R.H., non condensing): 10 - 93% Degree of Protection: IP65 (front) IP22 (rear) Standard Compass: 1.50 m Steering Compass: 0.95 m Certifications & Standards (Please contact EIZO for the latest information.): Ship Classification: DNV (Norway / Germany), NK (Japan), LR (UK), ABS (US) General: CB, CE, UKCA, CCC, China RoHS, RoHS, WEEE, IEC 60945 (EMC/environmental testing), IEC 61174/IEC 62288/IEC 62388 (items for monitor), BIS, India RoHS, EU RO MR Others: Setup manual, Cleaning cloth Warranty: 3 Years (24-hour use) Dimension Drawing: PDF 2D-CAD (DXF): 2D-CAD (DXF) |  | 34529712-86b1-4a0a-ba8e-9e37246a57c5 | https://www.eizoglobal.com/support/db/files/dimensions/DuraVision/MDS1901_03V61216A1.pdf https://www.eizoglobal.com/support/db/files/catalogs/id/DuraVision_and_VisionCore_Series_en.pdf
Duravision | Touch Panel | DuraVision FDS1904T | FDS1904T |  |  | 19.0" Touch Panel Color LCD Monitor | Model Variations: FDS1904T: Panel mount, black Type: Projected Capacitive Backlight: LED Size: 19.0" (48 cm) Native Resolution: 1280 x 1024 (5:4 aspect ratio) Viewable Image Size (H x V): 376.3 x 301.0 mm Pixel Pitch (H x V): 0.294 x 0.294 mm Display Colors: 16.77 million Viewing Angles (H / V, typical): 178° / 178° Brightness (typical): 540 cd/m 2 Contrast Ratio (typical): 2000:1 Response Time (typical): 20 ms (black-white-black) Touch Points: 5 Surface Treatment: Anti-Glare + Anti-Fingerprint Communication Protocol: EIZO proprietary Surface Hardness: 5 H Compatible OS: Windows 11, Windows 10 (64-bit, 32-bit) Input Terminals: DVI-D (HDCP1.4), D-Sub mini 15 pin Digital Scanning Frequency (H / V): 31 - 64 kHz / 59 - 61 Hz Analog Scanning Frequency (H / V): 31 - 80 kHz / 56 - 76 Hz Sync Formats: Separate, Composite Upstream: USB 2.0: Type-B Power Input: AC 100 - 240 V , 50 / 60 Hz DC 24V Maximum Power Consumption: 64 W Standby Mode: AC: 9 W /DC: 6 W Preset Modes: Custom, Day, Dusk, Night OSD Languages: English, German, French, Spanish, Italian, Swedish, Japanese, Simplified Chinese, Traditional Chinese Communication Interface: DDC/CI, RS-232C Dimensions (Panel Mount, W x H x D): 429 x 406 x 75 mm Net Weight (Panel Mount): 6.4 kg Hole Spacing (VESA Standard): 100 x 100 mm Operating Temperature: -15 - 55°C Operating Humidity (R.H., non condensing): 10 - 90% Degree of Protection: IP65 (front) IP22 (rear) Standard Compass: 0.90 m Steering Compass: 0.60 m Certifications & Standards (Please contact EIZO for the latest information.): Ship Classification: DNV (Norway / Germany), NK (Japan), LR (UK), ABS (US) General: CB, CE, UKCA, EAC, RoHS, WEEE, CCC, China RoHS, IEC 60945 (EMC/environmental testing), IEC 61174/IEC 62288/IEC 62388 (items for monitor), KC (K60950-1, K00022, K00024), EU RO MR Others: Setup manual, CD-ROM (PDF user's manual, Touch panel driver), Cleaning cloth Warranty: 3 Years (24-hour use) Dimension Drawing: PDF 2D-CAD (DXF): 2D-CAD (DXF) |  | 34529712-86b1-4a0a-ba8e-9e37246a57c5 | https://www.eizoglobal.com/support/db/files/dimensions/DuraVision/FDS1904_FDS1904T.pdf https://www.eizoglobal.com/support/db/files/catalogs/id/DuraVision_FDS1904_FDS1904T.pdf https://www.eizoglobal.com/support/db/files/manuals/00N0N653AZ/UM-FDS1904-en-US-00N0N653AZ.pdf https://www.eizoglobal.com/support/db/files/manuals/00N0N653AZ/UM-FDS1904-ru-00N0N653AZ.pdf https://www.eizoglobal.com/support/db/files/manuals/00N0N653AZ/UM-FDS1904-zh-CHS-00N0N653AZ.pdf https://www.eizoglobal.com/support/db/files/manuals/00N0N653AZ/UM-FDS1904-zh-TW-00N0N653AZ.pdf https://www.eizoglobal.com/support/db/files/manuals/00N0N653AZ/UM-FDS1904-ko-00N0N653AZ.pdf https://www.eizoglobal.com/support/db/files/manuals/00N0L871F1/SUM-00N0L871F1-AL.pdf https://www.eizoglobal.com/support/db/files/manuals/00N0N350A8/SUM-00N0N350A8-zh-TW.pdf https://www.eizoglobal.com/support/db/files/manuals/03V25879G1/UM-DMT-DD-C-en-US-03V25879G1.pdf
Duravision | Small-Size Monitors | DuraVision FDX1204 | FDX1204 |  |  | 12.1" Color LCD Monitor | Model Variations: FDX1204-TBK: with stand, black FDX1204-TGY: with stand, gray FDX1204-FBK: without stand, black FDX1204-FGY: without stand, gray FDX1204-PBK: Panel Mount, black Type: TN Backlight: LED Size: 12.1" (31 cm) Native Resolution: 1024 x 768 (4:3 aspect ratio) Viewable Image Size (H x V): 245.8 x 184.3 mm Pixel Pitch (H x V): 0.240 x 0.240 mm Display Colors: 16.77 million Viewing Angles (H / V, typical): 160° / 140° Brightness (typical): FDX1204-T / -F: 500 cd/m 2 FDX1204-P: 435 cd/m 2 Contrast Ratio (typical): 700:1 Response Time (typical): 35 ms (black-white-black) Input Terminals: DisplayPort (HDCP 1.3), HDMI (HDCP 1.4), D-Sub mini 15 pin Digital Scanning Frequency (H / V): 31 - 49 kHz / 59 - 61 Hz Analog Scanning Frequency (H / V): 31 - 61 kHz / 55 - 76 Hz Sync Formats: Separate Power Input: FDX1204-T / -F: AC 100 - 240 V, 50 / 60 Hz FDX1204-P: DC 12 V (Jack), DC 12 - 24 V (Terminal Block) Typical Power Consumption: AC: 4 W Maximum Power Consumption: AC: 13 W / DC: 12 W Standby Mode: 0.5 W or less Preset Modes: User1, User2, sRGB Dimensions (Landscape, W x H x D): 299 x 302.5 x 175 mm Dimensions (Without Stand, W x H x D): 299 x 239 x 55.5 mm Dimensions (Panel Mount, W x H x D): 325 x 276 x 51 mm Net Weight: 3.4 kg Net Weight (Without Stand): 1.7 kg Net Weight (Panel Mount): 2.2 kg Tilt: 30° Up, 0° Down Swivel: 70° Hole Spacing (VESA Standard): 100 x 100 mm / 75 x 75 mm Operating Temperature: Monitor: 0 - 50°C AC Adapter: 0 - 40°C Operating Humidity (R.H., non condensing): Monitor: 20 - 90% AC Adapter: 20 - 80% Degree of Protection: FDX1204-PBK: IP65 (front) Certifications & Standards (Please contact EIZO for the latest information.): FDX1204-T / -F: CB, CE, UKCA, CTUVus, FCC-B, CAN ICES (B), TUV/S, VCCI-B, CCC, RCM, RoHS, WEEE, China RoHS FDX1204-P: CB, CE, UKCA, RoHS, WEEE, China RoHS Signal Cables: HDMI (2 m), D-Sub mini 15 pin (1.8 m) Others: FDX1204-T: AC adapter, Setup manual, cable clamper FDX1204-F: AC adapter, setup manual, VESA mounting screw (M4 x 12 mm) x 4, cable clamper FDX1204-P: Setup manual, VESA mounting screw (M4 x 8 mm) x 4, Mounting bracket x 4, cable clamper Warranty: 2 Years (24-hour use) Dimension Drawing: PDF 2D-CAD (DXF): 2D-CAD (ZIP) |  | 34529712-86b1-4a0a-ba8e-9e37246a57c5 | https://www.eizoglobal.com/support/db/files/dimensions/DuraVision/FDX1204-T-F-P.pdf https://www.eizoglobal.com/support/db/files/catalogs/id/DuraVision_FDX1204_en.pdf https://www.eizoglobal.com/support/db/files/manuals/00N0N408BZ/UM-FDX1204-en-US-00N0N408BZ.pdf https://www.eizoglobal.com/support/db/files/manuals/00N0N408BZ/UM-FDX1204-de-00N0N408BZ.pdf https://www.eizoglobal.com/support/db/files/manuals/00N0N408BZ/UM-FDX1204-fr-00N0N408BZ.pdf https://www.eizoglobal.com/support/db/files/manuals/00N0N408BZ/UM-FDX1204-zh-CHS-00N0N408BZ.pdf https://www.eizoglobal.com/support/db/files/manuals/00N0N409Bx/SUM-FDX1204_T-en-US-00N0N409B1.pdf https://www.eizoglobal.com/support/db/files/manuals/00N0N410Ex/SUM-FDX1204_T-P-en-US-00N0N410E1.pdf https://www.eizoglobal.com/support/db/files/manuals/00N0N409Bx/SUM-FDX1204_T-de-00N0N409B4.pdf https://www.eizoglobal.com/support/db/files/manuals/00N0N410Ex/SUM-FDX1204_T-P-de-00N0N410E4.pdf https://www.eizoglobal.com/support/db/files/manuals/00N0N409Bx/SUM-FDX1204_T-fr-00N0N409B5.pdf https://www.eizoglobal.com/support/db/files/manuals/00N0N410Ex/SUM-FDX1204_T-P-fr-00N0N410E5.pdf https://www.eizoglobal.com/support/db/files/manuals/00N0N409Bx/SUM-FDX1204_T-zh-CHS-00N0N409B7.pdf https://www.eizoglobal.com/support/db/files/manuals/00N0N410Ex/SUM-FDX1204_T-P-zh-CHS-00N0N410E7.pdf
Duravision | Small-Size Monitors | DuraVision FDSV1201 | FDSV1201 |  |  | 12.1" Color LCD Monitor | Model Variations: FDSV1201-GY: with stand, gray FDSV1201-FGY: without stand, gray Type: TN Backlight: LED Size: 12.1" (31 cm) Native Resolution: 800 x 600 (4:3 aspect ratio) Viewable Image Size (H x V): 246.0 x 184.5 mm Pixel Pitch (H x V): 0.308 x 0.308 mm Display Colors: 16.2 million Viewing Angles (H / V, typical): 160° / 140° Brightness (typical): 450 cd/m 2 Contrast Ratio (typical): 700:1 Response Time (typical): 10 ms (black-white-black) Input Terminals: DVI-D (HDCP1.4), D-Sub mini 15 pin Digital Scanning Frequency (H / V): 31 - 38 kHz / 59 - 61 Hz Analog Scanning Frequency (H / V): 24 - 49 kHz / 55 - 76 Hz Sync Formats: Separate Power Input: AC 100 - 120 V / 200 - 240 V, 50 / 60 Hz Typical Power Consumption: 4 W Maximum Power Consumption: 12 W Standby Mode: 0.5 W or less Preset Modes: User1, User2, sRGB Others: FDSV1201: CD-ROM (PDF user's manual), Setup manual FDSV1201-F: CD-ROM (PDF user's manual), VESA mounting screw (M4 x 12 mm) x 4, Setup manual Dimensions (Landscape, W x H x D): 299 x 302.5 x 175 mm Dimensions (Without Stand, W x H x D): 299 x 239 x 55.5 mm Net Weight: 3.6 kg Net Weight (Without Stand): 2.0 kg Tilt: 30° Up, 0° Down Swivel: 70° Hole Spacing (VESA Standard): 100 x 100 mm Operating Temperature: 0 - 50°C Operating Humidity (R.H., non condensing): 20 - 90% Certifications & Standards (Please contact EIZO for the latest information.): CB, CE, UKCA, cTUVus, FCC-B, CAN ICES (B), TUV/S, VCCI-B, ECM, EAC, RoHS, WEEE, China RoHS Signal Cables: D-Sub mini 15 pin (1.8 m) Warranty: 2 Years (24-hour use) Dimension Drawing: PDF 2D-CAD (DXF): 2D-CAD (DXF) |  | 34529712-86b1-4a0a-ba8e-9e37246a57c5 | https://www.eizoglobal.com/support/db/files/dimensions/FDSV1201.pdf https://www.eizoglobal.com/support/db/files/catalogs/id/DuraVision_FDSV1201_1201T.pdf https://www.eizoglobal.com/support/db/files/manuals/03V24958D1/UM-03V24958D1-EN.pdf https://www.eizoglobal.com/support/db/files/manuals/03V24958D1/UM-03V24958D1-DE.pdf https://www.eizoglobal.com/support/db/files/manuals/03V24958D1/UM-03V24958D1-FR.pdf https://www.eizoglobal.com/support/db/files/manuals/03V24958D1/UM-03V24958D1-CSZH.pdf https://www.eizoglobal.com/support/db/files/manuals/00N0L857D1/SUM-00N0L857D1-4.pdf
Duravision | Small-Size Monitors | DuraVision FDX1004 | FDX1004 |  |  | 10.4" Color LCD Monitor | Model Variations: FDX1004-TBK: with stand, black FDX1004-TGY: with stand, gray FDX1004-FBK: without stand, black FDX1004-FGY: without stand, gray FDX1004-PBK: Panel Mount, black FDX1004-C: Chassis Mount Type: IPS Backlight: LED Size: 10.4" (26 cm) Native Resolution: 1024 x 768 (4:3 aspect ratio) Viewable Image Size (H x V): 210.4 x 157.8 mm Pixel Pitch (H x V): 0.206 x 0.206 mm Display Colors: 16.77 million Viewing Angles (H / V, typical): 176° / 176° Brightness (typical): 500 cd/m 2 (FDX1004-P: 435 cd/m 2 ) Contrast Ratio (typical): 1000:1 Response Time (typical): 25 ms (black-white-black) Input Terminals: DisplayPort (HDCP 1.3), HDMI (HDCP 1.4), D-Sub mini 15 pin Digital Scanning Frequency (H / V): 31 - 49 kHz / 59 - 61 Hz Analog Scanning Frequency (H / V): 31 - 61 kHz / 55 - 76 Hz Sync Formats: Separate Power Input: FDX1004-T / -F: AC 100 - 240 V, 50 / 60 Hz FDX1004-P / -C: DC 12 V (Jack), DC 12 - 24 V (Terminal Block) Maximum Power Consumption: AC: 15 W / DC: 13 W Standby Mode: 0.5 W or less Preset Modes: User1, User2, sRGB Dimensions (Landscape, W x H x D): 252 x 254 x 175 mm Dimensions (Without Stand, W x H x D): 252 x 216 x 44.4 mm Dimensions (Panel Mount, W x H x D): 283 x 248 x 44.5 mm Dimensions (Chassis, W x H x D): 272 x 214 x 44.8 mm Net Weight: 3.3 kg Net Weight (Without Stand): 1.7 kg Net Weight (Panel Mount): 2.0 kg Net Weight (Chassis): 1.5 kg Tilt: 30° Up, 0° Down Swivel: 70° Hole Spacing (VESA Standard): 100 x 100 mm Operating Temperature: Monitor: 0 - 50°C AC Adapter: 0 - 40°C Operating Humidity (R.H., non condensing): Monitor: 20 - 90% AC Adapter: 20 - 80% Degree of Protection: FDX1004-P: IP65 (front) Certifications & Standards (Please contact EIZO for the latest information.): FDX1004-T / -F: CB, CE, UKCA, cTUVus, FCC-B, CAN ICES (B), TUV/S, VCCI-B, CCC, RCM, RoHS, WEEE, China RoHS FDX1004-P / -C: CB, CE, UKCA, RoHS, WEEE, China RoHS Signal Cables: HDMI (2 m), D-Sub mini 15 pin (1.8 m) Others: FDX1004-T: AC adapter, Setup manual, cable clamper FDX1004-F: AC adapter, Setup manual, cable clamper, VESA mounting screw (M4 x 12 mm) x 4 FDX1004-P: Setup manual, cable clamper, VESA mounting screw (M4 x 10 mm) x 4, Mounting bracket (BRACKET, M4x30 screw, M4 nut) x 4 FDX1004-C: Setup manual, cable clamper, VESA mounting screw (M4 x 10 mm) x 4 Warranty: 2 Years (24-hour use) Dimension Drawing: PDF 2D-CAD (DXF): 2D-CAD (ZIP) |  | 34529712-86b1-4a0a-ba8e-9e37246a57c5 | https://www.eizoglobal.com/support/db/files/dimensions/DuraVision/FDX1004_03V60736B1.pdf https://www.eizoglobal.com/support/db/files/manuals/00N0N458BZ/UM-FDX1004T-en-US-00N0N458BZ.pdf https://www.eizoglobal.com/support/db/files/manuals/00N0N458BZ/UM-FDX1004T-de-00N0N458BZ.pdf https://www.eizoglobal.com/support/db/files/manuals/00N0N458BZ/UM-FDX1004T-fr-00N0N458BZ.pdf https://www.eizoglobal.com/support/db/files/manuals/00N0N458BZ/UM-FDX1004T-zh-CHS-00N0N458BZ.pdf https://www.eizoglobal.com/support/db/files/manuals/00N0N459Bx/SUM-FDX1004_T-en-US-00N0N459B1.pdf https://www.eizoglobal.com/support/db/files/manuals/00N0N502Bx/SUM-FDX1004_T-C_P-en-US-00N0N502B1.pdf https://www.eizoglobal.com/support/db/files/manuals/00N0N459Bx/SUM-FDX1004_T-de-00N0N459B4.pdf https://www.eizoglobal.com/support/db/files/manuals/00N0N502Bx/SUM-FDX1004_T-C_P-de-00N0N502B4.pdf https://www.eizoglobal.com/support/db/files/manuals/00N0N459Bx/SUM-FDX1004_T-fr-00N0N459B5.pdf https://www.eizoglobal.com/support/db/files/manuals/00N0N502Bx/SUM-FDX1004_T-C_P-fr-00N0N502B5.pdf https://www.eizoglobal.com/support/db/files/manuals/00N0N459Bx/SUM-FDX1004_T-zh-CHS-00N0N459B7.pdf https://www.eizoglobal.com/support/db/files/manuals/00N0N502Bx/SUM-FDX1004_T-C_P-zh-CHS-00N0N502B7.pdf
Duravision | Maritime | DuraVision MDF2701W | MDF2701W |  | Optical Bonding for Maritime Environments Exceptional Visibility Designed for Maritime Durability and Reliability Convenient Installation Environment Our Contribution to SDGs | 27.0" Color LCD Monitor | Model Variations: MDF2701W-BK: Optical Bonding, Panel mount, black Type: VA Backlight: LED Size: 27.0" (68.6 cm) Native Resolution: 1920 x 1080 (16:9 aspect ratio) Viewable Image Size (H x V): 597.6 x 336.2 mm Pixel Pitch (H x V): 0.311 x 0.311 mm Display Colors: 16.77 million Viewing Angles (H / V, typical): 178° / 178° Brightness (typical): 350 cd/m 2 Contrast Ratio (typical): 3000:1 Response Time (typical): 12 ms (black-white-black) Input Terminals: DisplayPort (HDCP 1.3), DVI-D (HDCP 1.4), D-Sub mini 15 pin Digital Scanning Frequency (H / V): 31 - 76 kHz / 59 - 61 Hz Analog Scanning Frequency (H / V): 31 - 81 kHz / 56 - 76 Hz Sync Formats: Separate Upstream: USB 2.0: Type-B Power Input: AC 100 - 240 V, 50 / 60 Hz DC 24 V Maximum Power Consumption: AC: 45 W, DC: 44 W Standby Mode: 5 W or less Preset Modes: Custom, Day, Dusk, Night OSD Languages: English, German, French, Spanish, Italian, Swedish, Japanese, Simplified Chinese, Traditional Chinese Communication Interface: DDC/CI, RS-232C, USB Communication Protocol: EIZO proprietary Dimensions (Without Stand, W x H x D): 656 x 454 x 62.5 mm Net Weight (Without Stand): 8.6 kg Operating Temperature: -15 - 55°C Operating Humidity (R.H., non condensing): 10 - 93% Degree of Protection: IP65 (front) IP22 (rear) Standard Compass: 0.80 m Steering Compass: 0.55 m Certifications & Standards (Please contact EIZO for the latest information.): Ship Classification: DNV (Norway / Germany), NK (Japan), LR (UK), ABS (US) General: CB, CE, UKCA, CCC, China RoHS, RoHS, WEEE, IEC 60945 (EMC/environmental testing), IEC 61174/IEC 62288/IEC 62388 (items for monitor), BIS, India RoHS, EU RO MR Others: Setup manual, Cleaning cloth Warranty: 3 Years (24-hour use) Dimension Drawing: PDF 2D-CAD (DXF): 2D-CAD (DXF) |  | 34529712-86b1-4a0a-ba8e-9e37246a57c5 | https://www.eizoglobal.com/support/db/files/dimensions/DuraVision/MDF2701W_DOCPD001613C.pdf https://www.eizoglobal.com/support/db/files/catalogs/id/DuraVision_and_VisionCore_Series_en.pdf https://www.eizoglobal.com/support/db/files/catalogs/id/DuraVision_MDF2701W_en.pdf https://www.eizoglobal.com/support/db/files/manuals/00N0N421DZ/UM-MDF2701W-en-US-00N0N421DZ.pdf https://www.eizoglobal.com/support/db/files/manuals/00N0N421DZ/UM-MDF2701W-zh-CHS-00N0N421DZ.pdf https://www.eizoglobal.com/support/db/files/manuals/00N0N422Cx/SUM-MDF2701W-en-US-00N0N422C1.pdf https://www.eizoglobal.com/support/db/files/manuals/00N0N422Cx/SUM-MDF2701W-zh-CHS-00N0N422C7.pdf
Duravision | Maritime | DuraVision MDF2401W | MDF2401W |  | Optical Bonding for Maritime Environments Exceptional Visibility Designed for Maritime Durability and Reliability Convenient Installation Environment Our Contribution to SDGs | 23.8" Color LCD Monitor | Model Variations: MDF2401W-BK: Optical Bonding, Panel mount, black Type: IPS Backlight: LED Size: 23.8" (60.5 cm) Native Resolution: 1920 x 1080 (16:9 aspect ratio) Viewable Image Size (H x V): 527 x 296.5 mm Pixel Pitch (H x V): 0.275 x 0.275 mm Display Colors: 16.77 million Viewing Angles (H / V, typical): 178° / 178° Brightness (typical): 350 cd/m 2 Contrast Ratio (typical): 1000:1 Response Time (typical): 15 ms (black-white-black) Input Terminals: DisplayPort (HDCP 1.3), DVI-D (HDCP 1.4), D-Sub mini 15 pin Digital Scanning Frequency (H / V): 31 - 76 kHz / 59 - 61 Hz Analog Scanning Frequency (H / V): 31 - 81 kHz / 56 - 76 Hz Sync Formats: Separate Upstream: USB 2.0: Type-B Power Input: AC 100 - 240 V, 50 / 60 Hz DC 24 V Maximum Power Consumption: AC: 31 W / DC: 29 W (TBD) Standby Mode: 5 W or less (TBD) Preset Modes: Custom, Day, Dusk, Night OSD Languages: English, German, French, Spanish, Italian, Swedish, Japanese, Simplified Chinese, Traditional Chinese Communication Interface: DDC/CI, RS-232C, USB Communication Protocol: EIZO proprietary Dimensions (Without Stand, W x H x D): 593 x 384 x 67.8 mm Net Weight (Without Stand): 7.1 kg (TBD) Hole Spacing (VESA Standard): 100 x 100 mm Operating Temperature: -15 - 55°C Operating Humidity (R.H., non condensing): 10 - 93% Degree of Protection: IP65 (front) IP22 (rear) Standard Compass: (TBD) Steering Compass: (TBD) Certifications & Standards (Please contact EIZO for the latest information.): Ship Classification: DNV (Norway / Germany), NK (Japan), LR (UK), ABS (US) General: CB, CE, UKCA, CCC, China RoHS, RoHS, WEEE, IEC 60945 (EMC/environmental testing), IEC 61174/IEC 62288/IEC 62388 (items for monitor), BIS, India RoHS, EU RO MR Others: Setup manual, Cleaning cloth Warranty: 3 Years (24-hour use) Dimension Drawing: PDF 2D-CAD (DXF): 2D-CAD (DXF) |  | 34529712-86b1-4a0a-ba8e-9e37246a57c5 | https://www.eizoglobal.com/support/db/files/dimensions/DuraVision/MDF2401W_03V61281A1.pdf https://www.eizoglobal.com/support/db/files/catalogs/id/DuraVision_and_VisionCore_Series_en.pdf
Duravision | Maritime | DuraVision MDS1901 | MDS1901 |  | Optical Bonding Exceptional Visibility Designed for Maritime Durability and Reliability Convenient Installation Environment Our Contribution to SDGs | 19.0" Color LCD Monitor | Model Variations: MDS1901-BK: Optical Bonding, Panel mount, black Type: VA Backlight: LED Size: 19.0" (48.2 cm) Native Resolution: 1280 x 1024 (5:4 aspect ratio) Viewable Image Size (H x V): 376.3 x 301.1 mm Pixel Pitch (H x V): 0.294 x 0.294 mm Display Colors: 16.77 million Viewing Angles (H / V, typical): 178° / 178° Brightness (typical): 350 cd/m 2 Contrast Ratio (typical): 2000:1 Response Time (typical): 20 ms (black-white-black) Input Terminals: DisplayPort (HDCP 1.3), DVI-D (HDCP 1.4), D-Sub mini 15 pin Digital Scanning Frequency (H / V): 31 - 76 kHz / 59 - 61 Hz Analog Scanning Frequency (H / V): 31 - 81 kHz / 56 - 76 Hz Sync Formats: Separate Upstream: USB 2.0: Type-B Power Input: AC 100 - 240 V, 50 / 60 Hz DC 24 V Maximum Power Consumption: AC: 29 W / DC: 27 W Standby Mode: 5 W or less Preset Modes: Custom, Day, Dusk, Night OSD Languages: English, German, French, Spanish, Italian, Swedish, Japanese, Simplified Chinese, Traditional Chinese Communication Interface: DDC/CI, RS-232C, USB Communication Protocol: EIZO proprietary Dimensions (Without Stand, W x H x D): 429 x 406 x 67 mm Net Weight (Without Stand): 6.3 kg Hole Spacing (VESA Standard): 100 x 100 mm Operating Temperature: -15 - 55°C Operating Humidity (R.H., non condensing): 10 - 93% Degree of Protection: IP65 (front) IP22 (rear) Standard Compass: 1.50 m Steering Compass: 0.95 m Certifications & Standards (Please contact EIZO for the latest information.): Ship Classification: DNV (Norway / Germany), NK (Japan), LR (UK), ABS (US) General: CB, CE, UKCA, CCC, China RoHS, RoHS, WEEE, IEC 60945 (EMC/environmental testing), IEC 61174/IEC 62288/IEC 62388 (items for monitor), BIS, India RoHS, EU RO MR Others: Setup manual, Cleaning cloth Warranty: 3 Years (24-hour use) Dimension Drawing: PDF 2D-CAD (DXF): 2D-CAD (DXF) |  | 34529712-86b1-4a0a-ba8e-9e37246a57c5 | https://www.eizoglobal.com/support/db/files/dimensions/DuraVision/MDS1901_03V61216A1.pdf https://www.eizoglobal.com/support/db/files/catalogs/id/DuraVision_and_VisionCore_Series_en.pdf
Duravision | Maritime | DuraVision FDS1904 | FDS1904 |  |  | 19.0" Color LCD Monitor | Model Variations: FDS1904: Panel mount, black Type: VA Backlight: LED Size: 19.0" (48 cm) Native Resolution: 1280 x 1024 (5:4 aspect ratio) Viewable Image Size (H x V): 376.3 x 301.0 mm Pixel Pitch (H x V): 0.294 x 0.294 mm Display Colors: 16.77 million Viewing Angles (H / V, typical): 178° / 178° Brightness (typical): 590 cd/m 2 Contrast Ratio (typical): 2000:1 Response Time (typical): 20 ms (black-white-black) Input Terminals: DVI-D (HDCP1.4), D-Sub mini 15 pin Digital Scanning Frequency (H / V): 31 - 64 kHz / 59 - 61 Hz Analog Scanning Frequency (H / V): 31 - 80 kHz / 56 - 76 Hz Sync Formats: Separate, Composite Power Input: AC 100 - 240 V , 50 / 60 Hz DC 24V Maximum Power Consumption: 64 W Standby Mode: AC: 9 W /DC: 6 W Preset Modes: Custom, Day, Dusk, Night OSD Languages: English, German, French, Spanish, Italian, Swedish, Japanese, Simplified Chinese, Traditional Chinese Communication Interface: DDC/CI, RS-232C Communication Protocol: EIZO proprietary Dimensions (Panel Mount, W x H x D): 429 x 406 x 75 mm Net Weight (Panel Mount): 5.9 kg Hole Spacing (VESA Standard): 100 x 100 mm Operating Temperature: -15 - 55°C Operating Humidity (R.H., non condensing): 10 - 90% Degree of Protection: IP65 (front) IP22 (rear) Standard Compass: 0.90 m Steering Compass: 0.60 m Certifications & Standards (Please contact EIZO for the latest information.): Ship Classification: DNV (Norway / Germany), NK (Japan), LR (UK), ABS (US) General: CB, CE, UKCA, EAC, RoHS, WEEE, CCC, China RoHS, IEC 60945 (EMC/environmental testing), IEC 61174/IEC 62288/IEC 62388 (items for monitor), KC (K60950-1, K00022, K00024), EU RO MR Others: Setup manual, CD-ROM (PDF user's manual), Cleaning cloth Warranty: 3 Years (24-hour use) Dimension Drawing: PDF 2D-CAD (DXF): 2D-CAD (DXF) |  | 34529712-86b1-4a0a-ba8e-9e37246a57c5 | https://www.eizoglobal.com/support/db/files/dimensions/DuraVision/FDS1904_FDS1904T.pdf https://www.eizoglobal.com/support/db/files/catalogs/id/DuraVision_FDS1904_FDS1904T.pdf https://www.eizoglobal.com/support/db/files/manuals/00N0N653AZ/UM-FDS1904-en-US-00N0N653AZ.pdf https://www.eizoglobal.com/support/db/files/manuals/00N0N653AZ/UM-FDS1904-ru-00N0N653AZ.pdf https://www.eizoglobal.com/support/db/files/manuals/00N0N653AZ/UM-FDS1904-zh-CHS-00N0N653AZ.pdf https://www.eizoglobal.com/support/db/files/manuals/00N0N653AZ/UM-FDS1904-zh-TW-00N0N653AZ.pdf https://www.eizoglobal.com/support/db/files/manuals/00N0N653AZ/UM-FDS1904-ko-00N0N653AZ.pdf https://www.eizoglobal.com/support/db/files/manuals/00N0L871F1/SUM-00N0L871F1-AL.pdf https://www.eizoglobal.com/support/db/files/manuals/00N0N350A8/SUM-00N0N350A8-zh-TW.pdf
Radiforce | Multi-Series | RadiForce RX1270 | RX1270 |  |  | 30.9" Color LCD Monitor | Model Variations: RX1270-BK: Anti-Glare coating, with stand, black RX1270-ARBK: Anti-Reflection coating, with stand, black Type: Color (IPS) Backlight: LED Size: 30.9" (78.4 cm) Native Resolution: 4200 x 2800 (3:2 aspect ratio) Viewable Image Size (H x V): 652.7 x 435.1 mm Pixel Pitch (H x V): 0.1554 x 0.1554 mm Display Colors: 10-bit (DisplayPort): 1.07 billion from a palette of 543 billion (13-bit) colors 8-bit: 16.77 million from a palette of 543 billion (13-bit) colors Viewing Angles (H / V, typical): 178° / 178° Brightness (typical): 1200 cd/m 2 Recommended Brightness for Calibration: 500 cd/m 2 Contrast Ratio (typical): 1500:1 Response Time (typical): 6 ms (black-white-black, half cycle) Input Terminals: DisplayPort x 2, HDMI Digital Scanning Frequency (H / V): 31 - 175 kHz / 29 - 61 Hz Upstream: USB 2.0: Type-B x 2 Downstream: USB 2.0: Type-A x 3 Power Input: AC 100 - 240 V: 50 / 60 Hz Typical Power Consumption: 77 W Maximum Power Consumption: 188 W Standby Mode: 2 W or less Sensor: Backlight Sensor, Integrated Front Sensor, Ambient Light Sensor Brightness Stabilization: Yes Digital Uniformity Equalizer: Yes Hybrid Gamma PXL: Yes Work-and-Flow: Hide-and-Seek, Switch-and-Go, Point-and-Focus, Instant Backlight Booster Preset Modes: DICOM, CAL1, CAL2, Custom, sRGB, Text OSD Languages: English, German, French, Italian, Japanese, Simplified Chinese, Spanish, Swedish, Traditional Chinese Net Weight: 15.6 kg Net Weight (Without Stand): 11.5 kg Hole Spacing (VESA Standard): 100 x 100 mm Certifications & Standards (Please contact EIZO for the latest information.): CB, CE / UKCA (Medical Device), ANSI/AAMI ES60601-1, CAN/CSA-C22.2 No. 60601-1, IEC/EN60601-1, VCCI-B, FCC-B, CAN ICES (B), RCM, RoHS, China RoHS, WEEE, CCC, EAC FDA: 510(k) Clearance for Breast Tomosynthesis, Mammography, and General Radiography Monitor Quality Control Software RadiCS: Supported Signal Cables: DisplayPort (3 m) x 2, HDMI (2 m) Others: AC power cord (3 m), USB Type-A - USB Type-B cable (3 m) x 2, cable cover, Utility Disk (RadiCS LE, PDF installation manual), instructions for use Warranty: 5 Years Dimension Drawing: PDF |  | 34529712-86b1-4a0a-ba8e-9e37246a57c5 | https://www.eizoglobal.com/support/db/files/technical_information/radiforce/WP17-001.pdf https://www.eizoglobal.com/support/db/files/technical_information/WP14-002.pdf https://www.eizoglobal.com/support/db/files/dimensions/radiforce/RX1270_03V28206A1.pdf https://www.eizoglobal.com/support/db/files/catalogs/radiforce/bro_en_RadiForce_general.pdf https://www.eizoglobal.com/support/db/files/catalogs/radiforce/bro_en_RadiForce_RX1270.pdf https://www.eizoglobal.com/support/db/files/manuals/radiforce/03V28014B1/IM-03V28014B1-EN.pdf https://www.eizoglobal.com/support/db/files/manuals/00N0N387Bx/IFU-RX1270-en-US-00N0N387B1.pdf https://www.eizoglobal.com/support/db/files/manuals/radiforce/03V28014B1/IM-03V28014B1-DE.pdf https://www.eizoglobal.com/support/db/files/manuals/00N0N387Bx/IFU-RX1270-de-00N0N387B4.pdf https://www.eizoglobal.com/support/db/files/manuals/radiforce/03V28014B1/IM-03V28014B1-FR.pdf https://www.eizoglobal.com/support/db/files/manuals/00N0N387Bx/IFU-RX1270-fr-00N0N387B5.pdf https://www.eizoglobal.com/support/db/files/manuals/radiforce/03V28014B1/IM-03V28014B1-RU.pdf https://www.eizoglobal.com/support/db/files/manuals/00N0N387Bx/IFU-RX1270-ru-00N0N387B6.pdf https://www.eizoglobal.com/support/db/files/manuals/00N0N387AZ/IFU-RX1270-it-00N0N387AZ.pdf https://www.eizoglobal.com/support/db/files/manuals/00N0N387AZ/IFU-RX1270-cs-00N0N387AZ.pdf https://www.eizoglobal.com/support/db/files/manuals/00N0N387AZ/IFU-RX1270-sv-00N0N387AZ.pdf https://www.eizoglobal.com/support/db/files/manuals/radiforce/03V28014B1/IM-03V28014B1-CSZH.pdf https://www.eizoglobal.com/support/db/files/manuals/00N0N387Bx/IFU-RX1270-zh-CHS-00N0N387B7.pdf https://www.eizoglobal.com/support/db/files/manuals/radiforce/03V28014B1/IM-03V28014B1-CTZH.pdf https://www.eizoglobal.com/support/db/files/manuals/00N0N387Bx/IFU-RX1270-zh-TW-00N0N387B8.pdf https://www.eizoglobal.com/support/db/files/manuals/00N0N387AZ/IFU-RX1270-ar-00N0N387AZ.pdf https://www.eizoglobal.com/support/db/files/manuals/00N0N387AZ/IFU-RX1270-da-00N0N387AZ.pdf https://www.eizoglobal.com/support/db/files/manuals/00N0N387AZ/IFU-RX1270-nl-00N0N387AZ.pdf https://www.eizoglobal.com/support/db/files/manuals/00N0N387AZ/IFU-RX1270-fi-00N0N387AZ.pdf https://www.eizoglobal.com/support/db/files/manuals/00N0N387AZ/IFU-RX1270-el-00N0N387AZ.pdf https://www.eizoglobal.com/support/db/files/manuals/00N0N387AZ/IFU-RX1270-ko-00N0N387AZ.pdf https://www.eizoglobal.com/support/db/files/manuals/00N0N387AZ/IFU-RX1270-no-00N0N387AZ.pdf https://www.eizoglobal.com/support/db/files/manuals/00N0N387AZ/IFU-RX1270-pl-00N0N387AZ.pdf https://www.eizoglobal.com/support/db/files/manuals/00N0N387AZ/IFU-RX1270-pt-00N0N387AZ.pdf https://www.eizoglobal.com/support/db/files/manuals/00N0N387AZ/IFU-RX1270-es-00N0N387AZ.pdf https://www.eizoglobal.com/support/db/files/manuals/00N0N387AZ/IFU-RX1270-tr-00N0N387AZ.pdf https://www.eizoglobal.com/support/db/files/manuals/00N0N387AZ/IFU-RX1270-et-00N0N387AZ.pdf https://www.eizoglobal.com/support/db/files/manuals/00N0N387AZ/IFU-RX1270-lv-00N0N387AZ.pdf https://www.eizoglobal.com/support/db/files/manuals/00N0N387AZ/IFU-RX1270-lt-00N0N387AZ.pdf https://www.eizoglobal.com/support/db/files/manuals/00N0N387AZ/IFU-RX1270-ro-00N0N387AZ.pdf https://www.eizoglobal.com/support/db/files/manuals/00N0N387AZ/IFU-RX1270-sk-00N0N387AZ.pdf https://www.eizoglobal.com/support/db/files/manuals/00N0N387AZ/IFU-RX1270-sl-00N0N387AZ.pdf https://www.eizoglobal.com/support/db/files/manuals/00N0N387AZ/IFU-RX1270-hu-00N0N387AZ.pdf https://www.eizoglobal.com/support/db/files/manuals/00N0N387AZ/IFU-RX1270-bg-00N0N387AZ.pdf https://www.eizoglobal.com/support/db/files/manuals/00N0N387AZ/IFU-RX1270-hr-00N0N387AZ.pdf
Radiforce | Multi-Series | RadiForce RX670 | RX670 |  | High Fidelity Images for Peace of Mind Streamlined Connection with USB Type-C Evolve Your Image Reading The Shape of Comfort Rest Assured with Image Consistency Product Sustainability Our Contribution to SDGs | 30.0" Color LCD Monitor | Model Variations: RX670-BK: Anti-Glare coating, with stand, black RX670-ARBK: Anti-Reflection coating, with stand, black Type: Color (IPS) Backlight: LED Size: 30.0" (76.2 cm) Native Resolution: 3280 x 2048 (16:10 aspect ratio) Viewable Image Size (H x V): 645.5 x 403.0 mm Pixel Pitch (H x V): 0.1968 x 0.1968 mm Display Colors: 10-bit (DisplayPort): 1.07 billion from a palette of 543 billion (13-bit) colors 8-bit: 16.77 million from a palette of 543 billion (13-bit) colors Viewing Angles (H / V, typical): 178° / 178° Brightness (typical): 1100 cd/m 2 Recommended Brightness for Calibration: 500 cd/m 2 Contrast Ratio (typical): 1800:1 Response Time (typical): 12.5 ms (black-white-black, half cycle) Input Terminals: USB Type-C (DisplayPort Alt Mode), DisplayPort x 2, HDMI Output Terminals: USB Type-C (daisy chain) Digital Scanning Frequency (H / V): 31 - 127 kHz / 59 - 61 Hz Upstream: USB 2.0: Type-B x 2, USB 2.0: Type-C (DisplayPort Alt Mode, Power Delivery Source 94 W max.) Downstream: USB 2.0: Type-A x 3 USB 2.0: Type-C (DisplayPort Alt Mode, Power Delivery Source 15 W max.） USB LAN Adapter: RJ-45 (1000BASE-T) Power Input: AC 100 - 240 V: 50 / 60 Hz Typical Power Consumption: 61 W Maximum Power Consumption: 279 W Standby Mode: 0.5 W or less Sensor: Backlight Sensor, Integrated Front Sensor, Ambient Light Sensor Brightness Stabilization: Yes Digital Uniformity Equalizer: Yes Hybrid Gamma PXL: Yes Work-and-Flow: Hide-and-Seek, Switch-and-Go, Point-and-Focus, Instant Backlight Booster Preset Modes: DICOM, CAL, Patho, Custom, sRGB, Text OSD Languages: English, German, French, Italian, Japanese, Simplified Chinese, Spanish, Swedish, Traditional Chinese Net Weight: 15.8 kg Net Weight (Without Stand): 11.5 kg Hole Spacing (VESA Standard): 100 x 100 mm Certifications & Standards (Please contact EIZO for the latest information.): CB, CE / UKCA (Medical Device), ANSI/AAMI ES60601-1, CAN/CSA-C22.2 No. 60601-1, IEC/EN60601-1, VCCI-B, FCC-B, CAN ICES (B), RCM, RoHS, China RoHS, WEEE, CCC FDA: 510(k) Clearance for General Radiography Monitor Quality Control Software RadiCS: Supported Signal Cables: USB Type-C (1.5 m), DisplayPort (3 m) x 2, HDMI (3 m) Others: AC power cord (3 m), USB Type-A - USB Type-B cable (3 m) x 2, cable cover, Utility Disk (RadiCS LE, PDF installation manual), instructions for use Warranty: 5 Years Dimension Drawing: PDF |  | 34529712-86b1-4a0a-ba8e-9e37246a57c5 | https://www.eizoglobal.com/support/db/files/technical_information/radiforce/WP17-001.pdf https://www.eizoglobal.com/support/db/files/dimensions/radiforce/RX670_3V60742.pdf https://www.eizoglobal.com/support/db/files/catalogs/radiforce/bro_en_RadiForce_general.pdf https://www.eizoglobal.com/support/db/files/catalogs/radiforce/bro_en_RadiForce_RX670.pdf https://www.eizoglobal.com/support/db/files/manuals/00N0N440Ax/IFU-RX670-en-US-00N0N440A1.pdf https://www.eizoglobal.com/support/db/files/manuals/00N0N440Ax/IFU-RX670-de-00N0N440A4.pdf https://www.eizoglobal.com/support/db/files/manuals/00N0N440Ax/IFU-RX670-fr-00N0N440A5.pdf https://www.eizoglobal.com/support/db/files/manuals/00N0N440Ax/IFU-RX670-ru-00N0N440A6.pdf https://www.eizoglobal.com/support/db/files/manuals/00N0N440AZ/IFU-RX670-it-00N0N440AZ.pdf https://www.eizoglobal.com/support/db/files/manuals/00N0N440AZ/IFU-RX670-cs-00N0N440AZ.pdf https://www.eizoglobal.com/support/db/files/manuals/00N0N440AZ/IFU-RX670-sv-00N0N440AZ.pdf https://www.eizoglobal.com/support/db/files/manuals/00N0N440Bx/IFU-RX670-zh-CHS-00N0N440B7.pdf https://www.eizoglobal.com/support/db/files/manuals/00N0N440Ax/IFU-RX670-zh-TW-00N0N440A8.pdf https://www.eizoglobal.com/support/db/files/manuals/00N0N440AZ/IFU-RX670-ar-00N0N440AZ.pdf https://www.eizoglobal.com/support/db/files/manuals/00N0N440AZ/IFU-RX670-da-00N0N440AZ.pdf https://www.eizoglobal.com/support/db/files/manuals/00N0N440AZ/IFU-RX670-nl-00N0N440AZ.pdf https://www.eizoglobal.com/support/db/files/manuals/00N0N440AZ/IFU-RX670-fi-00N0N440AZ.pdf https://www.eizoglobal.com/support/db/files/manuals/00N0N440AZ/IFU-RX670-el-00N0N440AZ.pdf https://www.eizoglobal.com/support/db/files/manuals/00N0N440AZ/IFU-RX670-ko-00N0N440AZ.pdf https://www.eizoglobal.com/support/db/files/manuals/00N0N440AZ/IFU-RX670-no-00N0N440AZ.pdf https://www.eizoglobal.com/support/db/files/manuals/00N0N440AZ/IFU-RX670-pl-00N0N440AZ.pdf https://www.eizoglobal.com/support/db/files/manuals/00N0N440AZ/IFU-RX670-pt-00N0N440AZ.pdf https://www.eizoglobal.com/support/db/files/manuals/00N0N440AZ/IFU-RX670-es-00N0N440AZ.pdf https://www.eizoglobal.com/support/db/files/manuals/00N0N440AZ/IFU-RX670-tr-00N0N440AZ.pdf https://www.eizoglobal.com/support/db/files/manuals/00N0N440AZ/IFU-RX670-et-00N0N440AZ.pdf https://www.eizoglobal.com/support/db/files/manuals/00N0N440AZ/IFU-RX670-lv-00N0N440AZ.pdf https://www.eizoglobal.com/support/db/files/manuals/00N0N440AZ/IFU-RX670-lt-00N0N440AZ.pdf https://www.eizoglobal.com/support/db/files/manuals/00N0N440AZ/IFU-RX670-ro-00N0N440AZ.pdf https://www.eizoglobal.com/support/db/files/manuals/00N0N440AZ/IFU-RX670-sk-00N0N440AZ.pdf https://www.eizoglobal.com/support/db/files/manuals/00N0N440AZ/IFU-RX670-sl-00N0N440AZ.pdf https://www.eizoglobal.com/support/db/files/manuals/00N0N440AZ/IFU-RX670-hu-00N0N440AZ.pdf https://www.eizoglobal.com/support/db/files/manuals/00N0N440AZ/IFU-RX670-bg-00N0N440AZ.pdf https://www.eizoglobal.com/support/db/files/manuals/00N0N440AZ/IFU-RX670-hr-00N0N440AZ.pdf https://www.eizoglobal.com/support/db/files/manuals/00N0N441AZ/IM-RX670-en-US-00N0N441AZ.pdf https://www.eizoglobal.com/support/db/files/manuals/00N0N441AZ/IM-RX670-de-00N0N441AZ.pdf https://www.eizoglobal.com/support/db/files/manuals/00N0N441AZ/IM-RX670-fr-00N0N441AZ.pdf https://www.eizoglobal.com/support/db/files/manuals/00N0N441AZ/IM-RX670-ru-00N0N441AZ.pdf https://www.eizoglobal.com/support/db/files/manuals/00N0N441BZ/IM-RX670-zh-CHS-00N0N441BZ.pdf https://www.eizoglobal.com/support/db/files/manuals/00N0N441AZ/IM-RX670-zh-TW-00N0N441AZ.pdf
Radiforce | Multi-Series | RadiForce RX660 | RX660 |  |  | 30.0" Color LCD Monitor | Model Variations: RX660-BK: Anti-Glare coating, with stand, black RX660-ARBK: Anti-Reflection coating, with stand, black Type: Color (IPS) Backlight: LED Size: 30.0" (76 cm) Native Resolution: 3280 x 2048 (16:10 aspect ratio) Viewable Image Size (H x V): 645.5 x 403.0 mm Pixel Pitch (H x V): 0.1968 x 0.1968 mm Display Colors: 10-bit (DisplayPort): 1.07 billion from a palette of 543 billion (13-bit) colors 8-bit: 16.77 million from a palette of 543 billion (13-bit) colors Viewing Angles (H / V, typical): 176° / 176° Brightness (typical): 1000 cd/m 2 Recommended Brightness for Calibration: 500 cd/m 2 Contrast Ratio (typical): 1500:1 Response Time (typical): 12.5 ms (black-white-black, half cycle) Input Terminals: DisplayPort x 2, DVI-D (dual link) Output Terminals: DisplayPort (daisy chain) Digital Scanning Frequency (H / V): 31 - 127 kHz / 22 - 61 Hz Upstream: USB 2.0: Type-B x 2 Downstream: USB 2.0: Type-A x 3 Power Input: AC 100 - 240 V: 50 / 60 Hz Typical Power Consumption: 93 W Maximum Power Consumption: 190 W Standby Mode: 1.6 W or less Sensor: Backlight Sensor, Integrated Front Sensor, Presence Sensor, Ambient Light Sensor Brightness Stabilization: Yes Digital Uniformity Equalizer: Yes Hybrid Gamma PXL: Yes Work-and-Flow: Hide-and-Seek, Switch-and-Go, Point-and-Focus Preset Modes: DICOM, CAL1, CAL2, Custom, sRGB, Text OSD Languages: English, German, French, Italian, Japanese, Simplified Chinese, Spanish, Swedish, Traditional Chinese Net Weight: 14.2 kg Net Weight (Without Stand): 10.1 kg Hole Spacing (VESA Standard): 100 x 100 mm Certifications & Standards (Please contact EIZO for the latest information.): CB, CE / UKCA (Medical Device), ANSI/AAMI ES60601-1, CAN/CSA-C22.2 No. 60601-1, IEC/EN60601-1, VCCI-B, FCC-B, CAN ICES (B), RCM, RoHS, China RoHS, WEEE, CCC, EAC FDA: 510(k) Clearance for General Radiography Monitor Quality Control Software RadiCS: Supported Signal Cables: Dual Link DVI-D (3 m), DisplayPort (3 m) x 2, DisplayPort (0.28 m) Others: AC power cord (3 m), USB Type-A - USB Type-B cable (3 m) x 2, cable cover, Utility Disk (RadiCS LE, PDF installation manual), instructions for use Warranty: 5 Years Dimension Drawing: PDF |  | 34529712-86b1-4a0a-ba8e-9e37246a57c5 | https://www.eizoglobal.com/support/db/files/technical_information/radiforce/WP17-001.pdf https://www.eizoglobal.com/support/db/files/technical_information/WP14-002.pdf https://www.eizoglobal.com/support/db/files/dimensions/radiforce/RX660.pdf https://www.eizoglobal.com/support/db/files/manuals/00N0N388Bx/IFU-RX660-en-US-00N0N388B1.pdf https://www.eizoglobal.com/support/db/files/manuals/00N0N388Bx/IFU-RX660-de-0N0N388B4.pdf https://www.eizoglobal.com/support/db/files/manuals/00N0N388Bx/IFU-RX660-fr-00N0N388B5.pdf https://www.eizoglobal.com/support/db/files/manuals/00N0N388Bx/IFU-RX660-ru-00N0N388B6.pdf https://www.eizoglobal.com/support/db/files/manuals/00N0N388AZ/IFU-RX660-it-00N0N388AZ.pdf https://www.eizoglobal.com/support/db/files/manuals/00N0N388AZ/IFU-RX660-cs-00N0N388AZ.pdf https://www.eizoglobal.com/support/db/files/manuals/00N0N388AZ/IFU-RX660-sv-00N0N388AZ.pdf https://www.eizoglobal.com/support/db/files/manuals/00N0N388Bx/IFU-RX660-zh-CHS-00N0N388B7.pdf https://www.eizoglobal.com/support/db/files/manuals/00N0N388Bx/IFU-RX660-zh-TW-00N0N388B8.pdf https://www.eizoglobal.com/support/db/files/manuals/00N0N388AZ/IFU-RX660-ar-00N0N388AZ.pdf https://www.eizoglobal.com/support/db/files/manuals/00N0N388AZ/IFU-RX660-da-00N0N388AZ.pdf https://www.eizoglobal.com/support/db/files/manuals/00N0N388AZ/IFU-RX660-nl-00N0N388AZ.pdf https://www.eizoglobal.com/support/db/files/manuals/00N0N388AZ/IFU-RX660-fi-00N0N388AZ.pdf https://www.eizoglobal.com/support/db/files/manuals/00N0N388AZ/IFU-RX660-el-00N0N388AZ.pdf https://www.eizoglobal.com/support/db/files/manuals/00N0N388AZ/IFU-RX660-ko-00N0N388AZ.pdf https://www.eizoglobal.com/support/db/files/manuals/00N0N388AZ/IFU-RX660-no-00N0N388AZ.pdf https://www.eizoglobal.com/support/db/files/manuals/00N0N388AZ/IFU-RX660-pl-00N0N388AZ.pdf https://www.eizoglobal.com/support/db/files/manuals/00N0N388AZ/IFU-RX660-pt-00N0N388AZ.pdf https://www.eizoglobal.com/support/db/files/manuals/00N0N388AZ/IFU-RX660-es-00N0N388AZ.pdf https://www.eizoglobal.com/support/db/files/manuals/00N0N388AZ/IFU-RX660-tr-00N0N388AZ.pdf https://www.eizoglobal.com/support/db/files/manuals/00N0N388AZ/IFU-RX660-et-00N0N388AZ.pdf https://www.eizoglobal.com/support/db/files/manuals/00N0N388AZ/IFU-RX660-lv-00N0N388AZ.pdf https://www.eizoglobal.com/support/db/files/manuals/00N0N388AZ/IFU-RX660-lt-00N0N388AZ.pdf https://www.eizoglobal.com/support/db/files/manuals/00N0N388AZ/IFU-RX660-ro-00N0N388AZ.pdf https://www.eizoglobal.com/support/db/files/manuals/00N0N388AZ/IFU-RX660-sk-00N0N388AZ.pdf https://www.eizoglobal.com/support/db/files/manuals/00N0N388AZ/IFU-RX660-sl-00N0N388AZ.pdf https://www.eizoglobal.com/support/db/files/manuals/00N0N388AZ/IFU-RX660-hu-00N0N388AZ.pdf https://www.eizoglobal.com/support/db/files/manuals/00N0N388AZ/IFU-RX660-bg-00N0N388AZ.pdf https://www.eizoglobal.com/support/db/files/manuals/00N0N388AZ/IFU-RX660-hr-00N0N388AZ.pdf https://www.eizoglobal.com/support/db/files/manuals/radiforce/03V25994B1/IM-03V25994B1-EN.pdf https://www.eizoglobal.com/support/db/files/manuals/radiforce/03V25994B1/IM-03V25994B1-DE.pdf https://www.eizoglobal.com/support/db/files/manuals/radiforce/03V25994B1/IM-03V25994B1-FR.pdf https://www.eizoglobal.com/support/db/files/manuals/radiforce/03V25994B1/IM-03V25994B1-RU.pdf https://www.eizoglobal.com/support/db/files/manuals/radiforce/03V25994B1/IM-03V25994B1-CSZH.pdf https://www.eizoglobal.com/support/db/files/manuals/radiforce/03V25994B1/IM-03V25994B1-CTZH.pdf
Radiforce | G&R-Series | RadiForce RX570 | RX570 |  | High Fidelity Images for Peace of Mind Evolve Your Image Reading Seamless Viewing, Hassle-Free Use Environmental Initiatives | 21.3" Color LCD Monitor | Model Variations: RX570-BK-MD: Anti-Glare coating, two screens, with dual stand, black RX570-ARBK-MD: Anti-Reflection coating, two screens, with dual stand, black RX570-BK: Anti-Glare coating, one screen, with stand, black RX570-ARBK: Anti-Reflection coating, one screen, with stand, black Type: Color (IPS) Backlight: LED Size: 21.3" (54.1 cm) Native Resolution: 2048 x 2560 (4:5 aspect ratio) Viewable Image Size (H x V): 337.9 x 422.4 mm Pixel Pitch (H x V): 0.165 x 0.165 mm Display Colors: 10-bit (DisplayPort): 1.07 billion from a palette of 543 billion (13-bit) colors 8-bit: 16.77 million from a palette of 543 billion (13-bit) colors Viewing Angles (H / V, typical): 178° / 178° Brightness (typical): 1200 cd/m 2 Recommended Brightness for Calibration: 500 cd/m 2 Contrast Ratio (typical): 2200:1 Response Time (typical): 12.5 ms (black-white-black, half cycle) Input Terminals: DisplayPort x 2, DVI-D (dual link) Output Terminals: DisplayPort (daisy chain) Digital Scanning Frequency (H / V): 31 - 135 kHz / 23 - 61 Hz Upstream: USB 2.0: Type-B x 2 Downstream: USB 2.0: Type-A x 2 Dedicated Charging Port: USB Type-C (Power Supply 15 W max.) Power Input: AC 100 - 240 V: 50 / 60 Hz Typical Power Consumption: 34 W Maximum Power Consumption: 115 W Standby Mode: 1 W or less Sensor: Backlight Sensor, Integrated Front Sensor, Ambient Light Sensor Brightness Stabilization: Yes Digital Uniformity Equalizer: Yes Hybrid Gamma PXL: Yes Work-and-Flow: Hide-and-Seek, Switch-and-Go, Point-and-Focus, Instant Backlight Booster Preset Modes: DICOM, CAL1, CAL2, Custom, sRGB, Text OSD Languages: English, German, French, Italian, Japanese, Simplified Chinese, Spanish, Swedish, Traditional Chinese Net Weight: RX570-MD, RX570-AR-MD: 16.3 kg RX570, RX570-AR: 7.6 kg Net Weight (Without Stand): 4.8 kg Hole Spacing (VESA Standard): 100 x 100 mm Certifications & Standards (Please contact EIZO for the latest information.): RX570, RX570-AR: CB, CE / UKCA (Medical Device), c-TUV-us, IEC/EN60601-1, VCCI-B, FCC-B, CAN ICES (B), RCM, RoHS, China RoHS, WEEE, CCC FDA: 510(k) Clearance for Breast Tomosynthesis, Mammography, and General Radiography Monitor Quality Control Software RadiCS: Supported Signal Cables: RX570-MD, RX570-AR-MD: DisplayPort (3 m) x 2, DisplayPort (1 m) RX570, RX570-AR: DisplayPort (3 m) Others: RX570-MD, RX570-AR-MD: AC power cord (3 m) x 2, USB Type-A - USB Type-B cable (3 m) x 2, Utility Disk (RadiCS LE, PDF installation manual), instructions for use RX570, RX570-AR: AC power cord (3 m), USB Type-A - USB Type-B cable (3 m), Utility Disk (RadiCS LE, PDF installation manual), instructions for use Warranty: 5 Years Dimension Drawing: PDF |  | 34529712-86b1-4a0a-ba8e-9e37246a57c5 | https://www.eizoglobal.com/support/db/files/technical_information/WP14-002.pdf https://www.eizoglobal.com/support/db/files/technical_information/radiforce/WP17-001.pdf https://www.eizoglobal.com/support/db/files/dimensions/radiforce/RX570_03V60842A1.pdf https://www.eizoglobal.com/support/db/files/catalogs/radiforce/bro_en_RadiForce_general.pdf https://www.eizoglobal.com/support/db/files/catalogs/radiforce/bro_en_RadiForce_RX570.pdf https://www.eizoglobal.com/support/db/files/manuals/00N0N503Bx/IFU-RX570-en-US-00N0N503B1.pdf https://www.eizoglobal.com/support/db/files/manuals/00N0N503Bx/IFU-RX570-de-00N0N503B4.pdf https://www.eizoglobal.com/support/db/files/manuals/00N0N503Bx/IFU-RX570-fr-00N0N503B5.pdf https://www.eizoglobal.com/support/db/files/manuals/00N0N503Bx/IFU-RX570-ru-00N0N503B6.pdf https://www.eizoglobal.com/support/db/files/manuals/00N0N503BZ/IFU-RX570-it-00N0N503BZ.pdf https://www.eizoglobal.com/support/db/files/manuals/00N0N503BZ/IFU-RX570-cs-00N0N503BZ.pdf https://www.eizoglobal.com/support/db/files/manuals/00N0N503BZ/IFU-RX570-sv-00N0N503BZ.pdf https://www.eizoglobal.com/support/db/files/manuals/00N0N503Bx/IFU-RX570-zh-CHS-00N0N503B7.pdf https://www.eizoglobal.com/support/db/files/manuals/00N0N503Bx/IFU-RX570-zh-TW-00N0N503B8.pdf https://www.eizoglobal.com/support/db/files/manuals/00N0N503BZ/IFU-RX570-ar-00N0N503BZ.pdf https://www.eizoglobal.com/support/db/files/manuals/00N0N503BZ/IFU-RX570-da-00N0N503BZ.pdf https://www.eizoglobal.com/support/db/files/manuals/00N0N503BZ/IFU-RX570-nl-00N0N503BZ.pdf https://www.eizoglobal.com/support/db/files/manuals/00N0N503BZ/IFU-RX570-fi-00N0N503BZ.pdf https://www.eizoglobal.com/support/db/files/manuals/00N0N503BZ/IFU-RX570-el-00N0N503BZ.pdf https://www.eizoglobal.com/support/db/files/manuals/00N0N503BZ/IFU-RX570-ko-00N0N503BZ.pdf https://www.eizoglobal.com/support/db/files/manuals/00N0N503BZ/IFU-RX570-no-00N0N503BZ.pdf https://www.eizoglobal.com/support/db/files/manuals/00N0N503BZ/IFU-RX570-pl-00N0N503BZ.pdf https://www.eizoglobal.com/support/db/files/manuals/00N0N503BZ/IFU-RX570-pt-00N0N503BZ.pdf https://www.eizoglobal.com/support/db/files/manuals/00N0N503BZ/IFU-RX570-es-00N0N503BZ.pdf https://www.eizoglobal.com/support/db/files/manuals/00N0N503BZ/IFU-RX570-tr-00N0N503BZ.pdf https://www.eizoglobal.com/support/db/files/manuals/00N0N503BZ/IFU-RX570-et-00N0N503BZ.pdf https://www.eizoglobal.com/support/db/files/manuals/00N0N503BZ/IFU-RX570-lv-00N0N503BZ.pdf https://www.eizoglobal.com/support/db/files/manuals/00N0N503BZ/IFU-RX570-lt-00N0N503BZ.pdf https://www.eizoglobal.com/support/db/files/manuals/00N0N503BZ/IFU-RX570-ro-00N0N503BZ.pdf https://www.eizoglobal.com/support/db/files/manuals/00N0N503BZ/IFU-RX570-sk-00N0N503BZ.pdf https://www.eizoglobal.com/support/db/files/manuals/00N0N503BZ/IFU-RX570-sl-00N0N503BZ.pdf https://www.eizoglobal.com/support/db/files/manuals/00N0N503BZ/IFU-RX570-hu-00N0N503BZ.pdf https://www.eizoglobal.com/support/db/files/manuals/00N0N503BZ/IFU-RX570-bg-00N0N503BZ.pdf https://www.eizoglobal.com/support/db/files/manuals/00N0N503BZ/IFU-RX570-hr-00N0N503BZ.pdf https://www.eizoglobal.com/support/db/files/manuals/00N0N504AZ/IM-RX570-en-US-00N0N504AZ.pdf https://www.eizoglobal.com/support/db/files/manuals/00N0N504AZ/IM-RX570-de-00N0N504AZ.pdf https://www.eizoglobal.com/support/db/files/manuals/00N0N504AZ/IM-RX570-fr-00N0N504AZ.pdf https://www.eizoglobal.com/support/db/files/manuals/00N0N504AZ/IM-RX570-ru-00N0N504AZ.pdf https://www.eizoglobal.com/support/db/files/manuals/00N0N504AZ/IM-RX570-zh-CHS-00N0N504AZ.pdf https://www.eizoglobal.com/support/db/files/manuals/00N0N504AZ/IM-RX570-zh-TW-00N0N504AZ.pdf
Radiforce | G&R-Series | RadiForce RX560 | RX560 |  |  | 21.3" Color LCD Monitor | Model Variations: RX560-BK-MD: Anti-Glare coating, two screens, with dual stand, black RX560-ARBK-MD: Anti-Reflection coating, two screens, with dual stand, black RX560-BK: Anti-Glare coating, one screen, with stand, black RX560-ARBK: Anti-Reflection coating, one screen, with stand, black Type: Color (IPS) Backlight: LED Size: 21.3" (54.1 cm) Native Resolution: 2048 x 2560 (4:5 aspect ratio) Viewable Image Size (H x V): 337.9 x 422.4 mm Pixel Pitch (H x V): 0.165 x 0.165 mm Display Colors: 10-bit (DisplayPort): 1.07 billion from a palette of 543 billion (13-bit) colors 8-bit: 16.77 million from a palette of 543 billion (13-bit) colors Viewing Angles (H / V, typical): 178° / 178° Brightness (typical): 1100 cd/m 2 Recommended Brightness for Calibration: 500 cd/m 2 Contrast Ratio (typical): 1500:1 Response Time (typical): 6 ms (black-white-black, half cycle) Input Terminals: DisplayPort, DVI-D (dual link) Output Terminals: DisplayPort (daisy chain) Digital Scanning Frequency (H / V): 31 - 135 kHz / 23 - 61 Hz Upstream: USB 2.0: Type-B Downstream: USB 2.0: Type-A x 2 Power Input: AC 100 - 240 V: 50 / 60 Hz Typical Power Consumption: 43 W Maximum Power Consumption: 87 W Standby Mode: 1 W or less Sensor: Backlight Sensor, Integrated Front Sensor, Presence Sensor, Ambient Light Sensor Brightness Stabilization: Yes Digital Uniformity Equalizer: Yes Hybrid Gamma PXL: Yes Work-and-Flow: Point-and-Focus Preset Modes: DICOM, CAL1, CAL2, Custom, sRGB, Text OSD Languages: English, German, French, Italian, Japanese, Simplified Chinese, Spanish, Swedish, Traditional Chinese Net Weight: RX560-MD, RX560-AR-MD: 17.3 kg RX560, RX560-AR: 8.1 kg Net Weight (Without Stand): 5.3 kg Hole Spacing (VESA Standard): 100 x 100 mm Certifications & Standards (Please contact EIZO for the latest information.): RX560, RX560-AR: CB, CE / UKCA (Medical Device), ANSI/AAMI ES60601-1, CAN/CSA-C22.2 No. 60601-1, IEC/EN60601-1, VCCI-B, FCC-B, CAN ICES (B), RCM, RoHS, China RoHS, WEEE, CCC, EAC FDA: 510(k) Clearance for Breast Tomosynthesis, Mammography, and General Radiography Monitor Quality Control Software RadiCS: Supported Signal Cables: RX560-MD, RX560-AR-MD: Dual Link DVI-D (3 m) x 2, DisplayPort (3 m) x 2, DisplayPort (1 m) RX560, RX560-AR: Dual Link DVI-D (3 m), DisplayPort (3 m) Others: RX560-MD, RX560-AR-MD: AC power cord (3 m) x 2, USB Type-A - USB Type-B cable (3 m) x 2, Utility Disk (RadiCS LE, PDF installation manual), instructions for use RX560, RX560-AR: AC power cord (3 m), USB Type-A - USB Type-B cable (3 m), Utility Disk (RadiCS LE, PDF installation manual), instructions for use Warranty: 5 Years Dimension Drawing: PDF |  | 34529712-86b1-4a0a-ba8e-9e37246a57c5 | https://www.eizoglobal.com/support/db/files/technical_information/radiforce/WP17-001.pdf https://www.eizoglobal.com/support/db/files/technical_information/WP14-002.pdf https://www.eizoglobal.com/support/db/files/dimensions/radiforce/RX560_03V26854A1.pdf https://www.eizoglobal.com/support/db/files/manuals/00N0N385Bx/IFU-RX560-en-US-00N0N385B1.pdf https://www.eizoglobal.com/support/db/files/manuals/00N0N385Bx/IFU-RX560-de-00N0N385B4.pdf https://www.eizoglobal.com/support/db/files/manuals/00N0N385Bx/IFU-RX560-fr-00N0N385B5.pdf https://www.eizoglobal.com/support/db/files/manuals/00N0N385Bx/IFU-RX560-ru-00N0N385B6.pdf https://www.eizoglobal.com/support/db/files/manuals/00N0N385Bx/IFU-RX560-zh-CHS-00N0N385B7.pdf https://www.eizoglobal.com/support/db/files/manuals/00N0N385Bx/IFU-RX560-zh-TW-00N0N385B8.pdf https://www.eizoglobal.com/support/db/files/manuals/radiforce/03V26852A1/IM-03V26852A1-EN.pdf https://www.eizoglobal.com/support/db/files/manuals/00N0N091A1/INSET-00N0N091A1-AL.pdf https://www.eizoglobal.com/support/db/files/manuals/radiforce/03V26852A1/IM-03V26852A1-DE.pdf https://www.eizoglobal.com/support/db/files/manuals/radiforce/03V26852A1/IM-03V26852A1-FR.pdf https://www.eizoglobal.com/support/db/files/manuals/radiforce/03V26852A1/IM-03V26852A1-RU.pdf https://www.eizoglobal.com/support/db/files/manuals/00N0N385AZ/IFU-RX560-it-00N0N385AZ.pdf https://www.eizoglobal.com/support/db/files/manuals/03V28833A1/INSET-03V28833A1-IT.pdf https://www.eizoglobal.com/support/db/files/manuals/00N0N385AZ/IFU-RX560-cs-00N0N385AZ.pdf https://www.eizoglobal.com/support/db/files/manuals/03V28833A1/INSET-03V28833A1-CS.pdf https://www.eizoglobal.com/support/db/files/manuals/00N0N385AZ/IFU-RX560-sv-00N0N385AZ.pdf https://www.eizoglobal.com/support/db/files/manuals/03V28833A1/INSET-03V28833A1-SV.pdf https://www.eizoglobal.com/support/db/files/manuals/radiforce/03V26852A1/IM-03V26852A1-CSZH.pdf https://www.eizoglobal.com/support/db/files/manuals/radiforce/03V26852A1/IM-03V26852A1-CTZH.pdf https://www.eizoglobal.com/support/db/files/manuals/00N0N385AZ/IFU-RX560-ar-00N0N385AZ.pdf https://www.eizoglobal.com/support/db/files/manuals/03V28833A1/INSET-03V28833A1-AR.pdf https://www.eizoglobal.com/support/db/files/manuals/00N0N385AZ/IFU-RX560-da-00N0N385AZ.pdf https://www.eizoglobal.com/support/db/files/manuals/03V28833A1/INSET-03V28833A1-DA.pdf https://www.eizoglobal.com/support/db/files/manuals/00N0N385AZ/IFU-RX560-nl-00N0N385AZ.pdf https://www.eizoglobal.com/support/db/files/manuals/03V28833A1/INSET-03V28833A1-NL.pdf https://www.eizoglobal.com/support/db/files/manuals/00N0N385AZ/IFU-RX560-fi-00N0N385AZ.pdf https://www.eizoglobal.com/support/db/files/manuals/03V28833A1/INSET-03V28833A1-FI.pdf https://www.eizoglobal.com/support/db/files/manuals/00N0N385AZ/IFU-RX560-el-00N0N385AZ.pdf https://www.eizoglobal.com/support/db/files/manuals/03V28833A1/INSET-03V28833A1-EL.pdf https://www.eizoglobal.com/support/db/files/manuals/00N0N385AZ/IFU-RX560-ko-00N0N385AZ.pdf https://www.eizoglobal.com/support/db/files/manuals/03V28833A1/INSET-03V28833A1-KO.pdf https://www.eizoglobal.com/support/db/files/manuals/00N0N385AZ/IFU-RX560-no-00N0N385AZ.pdf https://www.eizoglobal.com/support/db/files/manuals/03V28833A1/INSET-03V28833A1-NO.pdf https://www.eizoglobal.com/support/db/files/manuals/00N0N385AZ/IFU-RX560-pl-00N0N385AZ.pdf https://www.eizoglobal.com/support/db/files/manuals/03V28833A1/INSET-03V28833A1-PL.pdf https://www.eizoglobal.com/support/db/files/manuals/00N0N385AZ/IFU-RX560-pt-00N0N385AZ.pdf https://www.eizoglobal.com/support/db/files/manuals/03V28833A1/INSET-03V28833A1-PT.pdf https://www.eizoglobal.com/support/db/files/manuals/00N0N385AZ/IFU-RX560-es-00N0N385AZ.pdf https://www.eizoglobal.com/support/db/files/manuals/03V28833A1/INSET-03V28833A1-ES.pdf https://www.eizoglobal.com/support/db/files/manuals/00N0N385AZ/IFU-RX560-tr-00N0N385AZ.pdf https://www.eizoglobal.com/support/db/files/manuals/03V28833A1/INSET-03V28833A1-TR.pdf https://www.eizoglobal.com/support/db/files/manuals/00N0N385AZ/IFU-RX560-et-00N0N385AZ.pdf https://www.eizoglobal.com/support/db/files/manuals/03V28833A1/INSET-03V28833A1-ET.pdf https://www.eizoglobal.com/support/db/files/manuals/00N0N385AZ/IFU-RX560-lv-00N0N385AZ.pdf https://www.eizoglobal.com/support/db/files/manuals/03V28833A1/INSET-03V28833A1-LV.pdf https://www.eizoglobal.com/support/db/files/manuals/00N0N385AZ/IFU-RX560-lt-00N0N385AZ.pdf https://www.eizoglobal.com/support/db/files/manuals/03V28833A1/INSET-03V28833A1-LT.pdf https://www.eizoglobal.com/support/db/files/manuals/00N0N385AZ/IFU-RX560-ro-00N0N385AZ.pdf https://www.eizoglobal.com/support/db/files/manuals/03V28833A1/INSET-03V28833A1-RO.pdf https://www.eizoglobal.com/support/db/files/manuals/00N0N385AZ/IFU-RX560-sk-00N0N385AZ.pdf https://www.eizoglobal.com/support/db/files/manuals/03V28833A1/INSET-03V28833A1-SK.pdf https://www.eizoglobal.com/support/db/files/manuals/00N0N385AZ/IFU-RX560-sl-00N0N385AZ.pdf https://www.eizoglobal.com/support/db/files/manuals/03V28833A1/INSET-03V28833A1-SL.pdf https://www.eizoglobal.com/support/db/files/manuals/00N0N385AZ/IFU-RX560-hu-00N0N385AZ.pdf https://www.eizoglobal.com/support/db/files/manuals/03V28833A1/INSET-03V28833A1-HU.pdf https://www.eizoglobal.com/support/db/files/manuals/00N0N385AZ/IFU-RX560-bg-00N0N385AZ.pdf https://www.eizoglobal.com/support/db/files/manuals/03V28833A1/INSET-03V28833A1-BG.pdf https://www.eizoglobal.com/support/db/files/manuals/00N0N385AZ/IFU-RX560-hr-00N0N385AZ.pdf https://www.eizoglobal.com/support/db/files/manuals/03V28833A1/INSET-03V28833A1-HR.pdf
Radiforce | G&R-Series | RadiForce RX370 | RX370 |  |  | 21.3" Color LCD Monitor | Model Variations: RX370-BK: Anti-Glare coating, with stand, black RX370-ARBK: Anti-Reflection coating, with stand, black Type: Color (IPS) Backlight: LED Size: 21.3" (54.1 cm) Native Resolution: 1536 x 2048 (3:4 aspect ratio) Viewable Image Size (H x V): 324.9 x 433.2 mm Pixel Pitch (H x V): 0.2115 x 0.2115 mm Display Colors: 10-bit (DisplayPort): 1.07 billion from a palette of 543 billion (13-bit) colors 8-bit: 16.77 million from a palette of 543 billion (13-bit) colors Viewing Angles (H / V, typical): 178° / 178° Brightness (typical): 1100 cd/m 2 Recommended Brightness for Calibration: 500 cd/m 2 Contrast Ratio (typical): 1800:1 Response Time (typical): 12.5 ms (black-white-black, half cycle) Input Terminals: DisplayPort x 2, DVI-D (dual link) Output Terminals: DisplayPort (daisy chain) Digital Scanning Frequency (H / V): 31 - 127 kHz / 29 - 61.5 Hz Upstream: USB 2.0: Type-B x 2 Downstream: USB 2.0: Type-A x 2 Dedicated Charging Port: USB Type-C (Power Supply 15 W max.) Power Input: AC 100 - 240 V: 50 / 60 Hz Typical Power Consumption: 36 W Maximum Power Consumption: 105 W Standby Mode: 1 W or less Sensor: Backlight Sensor, Integrated Front Sensor, Ambient Light Sensor Brightness Stabilization: Yes Digital Uniformity Equalizer: Yes Hybrid Gamma PXL: Yes Work-and-Flow: Hide-and-Seek, Switch-and-Go, Point-and-Focus, Instant Backlight Booster Preset Modes: DICOM, CAL1, CAL2, Custom, sRGB, Text OSD Languages: English, German, French, Italian, Japanese, Simplified Chinese, Spanish, Swedish, Traditional Chinese Net Weight: 8 kg Net Weight (Without Stand): 5.2 kg Hole Spacing (VESA Standard): 100 x 100 mm Certifications & Standards (Please contact EIZO for the latest information.): CB, CE / UKCA (Medical Device), ANSI/AAMI ES60601-1, CAN/CSA-C22.2 No. 60601-1, IEC/EN60601-1, VCCI-B, FCC-B, CAN ICES (B), RCM, RoHS, China RoHS, WEEE, CCC, EAC FDA: 510(k) Clearance for General Radiography Monitor Quality Control Software RadiCS: Supported Signal Cables: DisplayPort (3 m) Others: AC power cord (3 m), USB Type-A - USB Type-B cable (3 m), Utility Disk (RadiCS LE, PDF instructions for use, PDF installation manual), instructions for use Warranty: 5 Years Dimension Drawing: PDF |  | 34529712-86b1-4a0a-ba8e-9e37246a57c5 | https://www.eizoglobal.com/support/db/files/technical_information/radiforce/WP17-001.pdf https://www.eizoglobal.com/support/db/files/technical_information/WP14-002.pdf https://www.eizoglobal.com/support/db/files/dimensions/radiforce/RX370_03V28767A1.pdf https://www.eizoglobal.com/support/db/files/catalogs/radiforce/bro_en_RadiForce_general.pdf https://www.eizoglobal.com/support/db/files/catalogs/radiforce/bro_en_RadiForce_RX370.pdf https://www.eizoglobal.com/support/db/files/manuals/00N0N349Cx/IFU-RX370-en-US-00N0N349C1.pdf https://www.eizoglobal.com/support/db/files/manuals/radiforce/03V28547B1/IM-03V28547B1-EN.pdf https://www.eizoglobal.com/support/db/files/manuals/00N0N349Cx/IFU-RX370-de-00N0N349C4.pdf https://www.eizoglobal.com/support/db/files/manuals/radiforce/03V28547B1/IM-03V28547B1-DE.pdf https://www.eizoglobal.com/support/db/files/manuals/00N0N349Cx/IFU-RX370-fr-00N0N349C5.pdf https://www.eizoglobal.com/support/db/files/manuals/radiforce/03V28547B1/IM-03V28547B1-FR.pdf https://www.eizoglobal.com/support/db/files/manuals/00N0N349Cx/IFU-RX370-ru-00N0N349C6.pdf https://www.eizoglobal.com/support/db/files/manuals/radiforce/03V28547B1/IM-03V28547B1-RU.pdf https://www.eizoglobal.com/support/db/files/manuals/00N0N349BZ/IFU-RX370-it-00N0N349BZ.pdf https://www.eizoglobal.com/support/db/files/manuals/00N0N349BZ/IFU-RX370-cs-00N0N349BZ.pdf https://www.eizoglobal.com/support/db/files/manuals/00N0N349BZ/IFU-RX370-sv-00N0N349BZ.pdf https://www.eizoglobal.com/support/db/files/manuals/00N0N349Cx/IFU-RX370-zh-CHS-00N0N349C7.pdf https://www.eizoglobal.com/support/db/files/manuals/radiforce/03V28547B1/IM-03V28547B1-CSZH.pdf https://www.eizoglobal.com/support/db/files/manuals/00N0N349Cx/IFU-RX370-zh-TW-00N0N349C8.pdf https://www.eizoglobal.com/support/db/files/manuals/radiforce/03V28547B1/IM-03V28547B1-CTZH.pdf https://www.eizoglobal.com/support/db/files/manuals/00N0N349BZ/IFU-RX370-ar-00N0N349BZ.pdf https://www.eizoglobal.com/support/db/files/manuals/00N0N349BZ/IFU-RX370-da-00N0N349BZ.pdf https://www.eizoglobal.com/support/db/files/manuals/00N0N349BZ/IFU-RX370-nl-00N0N349BZ.pdf https://www.eizoglobal.com/support/db/files/manuals/00N0N349BZ/IFU-RX370-fi-00N0N349BZ.pdf https://www.eizoglobal.com/support/db/files/manuals/00N0N349BZ/IFU-RX370-el-00N0N349BZ.pdf https://www.eizoglobal.com/support/db/files/manuals/00N0N349BZ/IFU-RX370-ko-00N0N349BZ.pdf https://www.eizoglobal.com/support/db/files/manuals/00N0N349BZ/IFU-RX370-no-00N0N349BZ.pdf https://www.eizoglobal.com/support/db/files/manuals/00N0N349BZ/IFU-RX370-pl-00N0N349BZ.pdf https://www.eizoglobal.com/support/db/files/manuals/00N0N349BZ/IFU-RX370-pt-00N0N349BZ.pdf https://www.eizoglobal.com/support/db/files/manuals/00N0N349BZ/IFU-RX370-es-00N0N349BZ.pdf https://www.eizoglobal.com/support/db/files/manuals/00N0N349BZ/IFU-RX370-tr-00N0N349BZ.pdf https://www.eizoglobal.com/support/db/files/manuals/00N0N349BZ/IFU-RX370-et-00N0N349BZ.pdf https://www.eizoglobal.com/support/db/files/manuals/00N0N349BZ/IFU-RX370-lv-00N0N349BZ.pdf https://www.eizoglobal.com/support/db/files/manuals/00N0N349BZ/IFU-RX370-lt-00N0N349BZ.pdf https://www.eizoglobal.com/support/db/files/manuals/00N0N349BZ/IFU-RX370-ro-00N0N349BZ.pdf https://www.eizoglobal.com/support/db/files/manuals/00N0N349BZ/IFU-RX370-sk-00N0N349BZ.pdf https://www.eizoglobal.com/support/db/files/manuals/00N0N349BZ/IFU-RX370-sl-00N0N349BZ.pdf https://www.eizoglobal.com/support/db/files/manuals/00N0N349BZ/IFU-RX370-hu-00N0N349BZ.pdf https://www.eizoglobal.com/support/db/files/manuals/00N0N349BZ/IFU-RX370-bg-00N0N349BZ.pdf https://www.eizoglobal.com/support/db/files/manuals/00N0N349BZ/IFU-RX370-hr-00N0N349BZ.pdf
Radiforce | G&R-Series | RadiForce RX270 | RX270 |  | High Fidelity Images for Peace of Mind Streamlined Modern Image Reading Convenient Connectivity for Comfortable Use Rest Assured with Image Consistency Care for the Environment | 21.3" Color LCD Monitor | Model Variations: RX270-BK: Anti-Glare coating, with stand, black RX270-ARBK: Anti-Reflection coating, with stand, black Type: Color (IPS) Backlight: LED Size: 21.3" (54.0 cm) Native Resolution: 1200 x 1600 (3:4 aspect ratio) Viewable Image Size (H x V): 324.0 x 432.0 mm Pixel Pitch (H x V): 0.270 x 0.270 mm Display Colors: 10-bit (DisplayPort): 1.07 billion from a palette of 543 billion (13-bit) colors 8-bit: 16.77 million from a palette of 543 billion (13-bit) colors Viewing Angles (H / V, typical): 178° / 178° Brightness (typical): 1000 cd/m 2 Recommended Brightness for Calibration: 500 cd/m 2 Contrast Ratio (typical): 1800:1 Response Time (typical): 10 ms (black-white-black, half cycle) Input Terminals: DisplayPort x 2, DVI-D Output Terminals: DisplayPort (daisy chain) Digital Scanning Frequency (H / V): 31 - 100 kHz / 59 - 61 Hz Upstream: USB 2.0: Type-B x 2 Downstream: USB 2.0: Type-A x 2 Dedicated Charging Port: USB Type-C (Power Supply 15 W max.) Power Input: AC 100 - 240 V: 50 / 60 Hz Typical Power Consumption: 33 W Maximum Power Consumption: 98 W Standby Mode: 1 W or less Sensor: Backlight Sensor, Integrated Front Sensor, Ambient Light Sensor Brightness Stabilization: Yes Digital Uniformity Equalizer: Yes Hybrid Gamma PXL: Yes Work-and-Flow: Switch-and-Go, Point-and-Focus, Instant Backlight Booster Preset Modes: DICOM, CAL1, CAL2, Custom, sRGB, Text OSD Languages: English, German, French, Italian, Japanese, Simplified Chinese, Spanish, Swedish, Traditional Chinese Net Weight: 7.7 kg Net Weight (Without Stand): 4.9 kg Hole Spacing (VESA Standard): 100 x 100 mm Certifications & Standards (Please contact EIZO for the latest information.): CB, CE / UKCA (Medical Device), ANSI/AAMI ES60601-1, CAN/CSA-C22.2 No. 60601-1, IEC/EN60601-1, VCCI-B, FCC-B, CAN ICES (B), RCM, RoHS, China RoHS, WEEE, CCC FDA: 510(k) Clearance for General Radiography Monitor Quality Control Software RadiCS: Supported Signal Cables: DisplayPort (3 m) Others: AC power cord (3 m), USB Type-A - USB Type-B cable (3 m), Utility Disk (RadiCS LE, PDF instructions for use, PDF installation manual), instructions for use Warranty: 5 Years Dimension Drawing: PDF |  | 34529712-86b1-4a0a-ba8e-9e37246a57c5 | https://www.eizoglobal.com/support/db/files/technical_information/radiforce/WP17-001.pdf https://www.eizoglobal.com/support/db/files/technical_information/WP14-002.pdf https://www.eizoglobal.com/support/db/files/dimensions/radiforce/RX270_DOCPD000601C.pdf https://www.eizoglobal.com/support/db/files/catalogs/radiforce/bro_en_RadiForce_general.pdf https://www.eizoglobal.com/support/db/files/catalogs/radiforce/bro_en_RadiForce_RX270.pdf https://www.eizoglobal.com/support/db/files/manuals/00N0N337Dx/IFU-RX270-en-US-00N0N337D1.pdf https://www.eizoglobal.com/support/db/files/manuals/00N0N464AZ/IM-RX270-en-US-00N0N464AZ.pdf https://www.eizoglobal.com/support/db/files/manuals/00N0N337Dx/IFU-RX270-de-00N0N337D4.pdf https://www.eizoglobal.com/support/db/files/manuals/00N0N464AZ/IM-RX270-de-00N0N464AZ.pdf https://www.eizoglobal.com/support/db/files/manuals/00N0N337Dx/IFU-RX270-fr-00N0N337D5.pdf https://www.eizoglobal.com/support/db/files/manuals/00N0N464AZ/IM-RX270-fr-00N0N464AZ.pdf https://www.eizoglobal.com/support/db/files/manuals/00N0N337Dx/IFU-RX270-ru-00N0N337D6.pdf https://www.eizoglobal.com/support/db/files/manuals/00N0N464AZ/IM-RX270-ru-00N0N464AZ.pdf https://www.eizoglobal.com/support/db/files/manuals/00N0N337BZ/IFU-RX270-it-00N0N337BZ.pdf https://www.eizoglobal.com/support/db/files/manuals/00N0N337BZ/IFU-RX270-cs-00N0N337BZ.pdf https://www.eizoglobal.com/support/db/files/manuals/00N0N337BZ/IFU-RX270-sv-00N0N337BZ.pdf https://www.eizoglobal.com/support/db/files/manuals/00N0N337Dx/IFU-RX270-zh-CHS-00N0N337D7.pdf https://www.eizoglobal.com/support/db/files/manuals/00N0N464AZ/IM-RX270-zh-CHS-00N0N464AZ.pdf https://www.eizoglobal.com/support/db/files/manuals/00N0N337Dx/IFU-RX270-zh-TW-00N0N337D8.pdf https://www.eizoglobal.com/support/db/files/manuals/00N0N464AZ/IM-RX270-zh-TW-00N0N464AZ.pdf https://www.eizoglobal.com/support/db/files/manuals/00N0N337BZ/IFU-RX270-ar-00N0N337BZ.pdf https://www.eizoglobal.com/support/db/files/manuals/00N0N337BZ/IFU-RX270-da-00N0N337BZ.pdf https://www.eizoglobal.com/support/db/files/manuals/00N0N337BZ/IFU-RX270-nl-00N0N337BZ.pdf https://www.eizoglobal.com/support/db/files/manuals/00N0N337BZ/IFU-RX270-fi-00N0N337BZ.pdf https://www.eizoglobal.com/support/db/files/manuals/00N0N337BZ/IFU-RX270-el-00N0N337BZ.pdf https://www.eizoglobal.com/support/db/files/manuals/00N0N337BZ/IFU-RX270-ko-00N0N337BZ.pdf https://www.eizoglobal.com/support/db/files/manuals/00N0N337BZ/IFU-RX270-no-00N0N337BZ.pdf https://www.eizoglobal.com/support/db/files/manuals/00N0N337BZ/IFU-RX270-pl-00N0N337BZ.pdf https://www.eizoglobal.com/support/db/files/manuals/00N0N337BZ/IFU-RX270-pt-00N0N337BZ.pdf https://www.eizoglobal.com/support/db/files/manuals/00N0N337BZ/IFU-RX270-es-00N0N337BZ.pdf https://www.eizoglobal.com/support/db/files/manuals/00N0N337BZ/IFU-RX270-tr-00N0N337BZ.pdf https://www.eizoglobal.com/support/db/files/manuals/00N0N337BZ/IFU-RX270-et-00N0N337BZ.pdf https://www.eizoglobal.com/support/db/files/manuals/00N0N337BZ/IFU-RX270-lv-00N0N337BZ.pdf https://www.eizoglobal.com/support/db/files/manuals/00N0N337BZ/IFU-RX270-lt-00N0N337BZ.pdf https://www.eizoglobal.com/support/db/files/manuals/00N0N337BZ/IFU-RX270-ro-00N0N337BZ.pdf https://www.eizoglobal.com/support/db/files/manuals/00N0N337BZ/IFU-RX270-sk-00N0N337BZ.pdf https://www.eizoglobal.com/support/db/files/manuals/00N0N337BZ/IFU-RX270-sl-00N0N337BZ.pdf https://www.eizoglobal.com/support/db/files/manuals/00N0N337BZ/IFU-RX270-hu-00N0N337BZ.pdf https://www.eizoglobal.com/support/db/files/manuals/00N0N337BZ/IFU-RX270-bg-00N0N337BZ.pdf https://www.eizoglobal.com/support/db/files/manuals/00N0N337BZ/IFU-RX270-hr-00N0N337BZ.pdf
Radiforce | G&R-Series | RadiForce GX570 | GX570 |  | High Fidelity Images for Peace of Mind Features to Evolve Your Image Reading Seamless Viewing, Hassle-Free Use with MammoDuo Environmental Initiatives Our Contribution to SDGs | 21.3" Monochrome LCD Monitor | Model Variations: GX570-BK-MD: Anti-Glare coating, two screens, with dual stand, black GX570-ARBK-MD: Anti-Reflection coating, two screens, with dual stand, black GX570-BK: Anti-Glare coating, one screen, with stand, black GX570-ARBK: Anti-Reflection coating, one screen, with stand, black Type: Monochrome (IPS) Backlight: LED Size: 21.3" (54.1 cm) Native Resolution: 2048 x 2560 (4:5 aspect ratio) Viewable Image Size (H x V): 337.9 x 422.4 mm Pixel Pitch (H x V): 0.165 x 0.165 mm Grayscale Tones: 10-bit (DisplayPort): 1,024 from a palette of 16,369 (14-bit) tones 8-bit: 256 from a palette of 16,369 (14-bit) tones Viewing Angles (H / V, typical): 178° / 178° Brightness (typical): 2500 cd/m 2 Recommended Brightness for Calibration: 1000 cd/m 2 , 600 cd/m 2 Contrast Ratio (typical): 2200:1 Response Time (typical): 12.5 ms (black-white-black, half cycle) Input Terminals: DisplayPort x 2, DVI-D (dual link) Output Terminals: DisplayPort (daisy chain) Digital Scanning Frequency (H / V): 31 - 135 kHz / 23 - 61 Hz Upstream: USB 2.0: Type-B x 2 Downstream: USB 2.0: Type-A x 2 Dedicated Charging Port: USB Type-C (Power Supply 15 W max.) Power Input: AC 100 - 240 V: 50 / 60 Hz Typical Power Consumption: 24 W Maximum Power Consumption: 89 W Standby Mode: 1 W or less Sensor: Backlight Sensor, Integrated Front Sensor, Ambient Light Sensor Brightness Stabilization: Yes Digital Uniformity Equalizer: Yes Work-and-Flow: Switch-and-Go, Point-and-Focus, Instant Backlight Booster Preset Modes: DICOM, CAL1, CAL2, Text OSD Languages: English, German, French, Italian, Japanese, Simplified Chinese, Spanish, Swedish, Traditional Chinese Net Weight: GX570-MD, GX570-AR-MD: 16.3 kg GX570, GX570-AR: 7.6 kg Net Weight (Without Stand): 4.8 kg Hole Spacing (VESA Standard): 100 x 100 mm Certifications & Standards (Please contact EIZO for the latest information.): GX570, GX570-AR: CB, CE / UKCA (Medical Device), c-TUV-us, IEC/EN60601-1, VCCI-B, FCC-B, CAN ICES (B), RCM, RoHS, China RoHS, WEEE, CCC FDA: 510(k) Clearance for Breast Tomosynthesis, Mammography, and General Radiography Monitor Quality Control Software RadiCS: Supported Signal Cables: GX570-MD, GX570-AR-MD: DisplayPort (3 m) x 2, DisplayPort (1 m) GX570, GX570-AR: DisplayPort (3 m) Others: GX570-MD, GX570-AR-MD: AC power cord (3 m) x 2, USB Type-A - USB Type-B cable (3 m) x 2, Utility Disk (PDF installation manual), instructions for use GX570, GX570-AR: AC power cord (3 m), USB Type-A - USB Type-B cable (3 m), Utility Disk (PDF installation manual), instructions for use Warranty: 5 Years Dimension Drawing: PDF |  | 34529712-86b1-4a0a-ba8e-9e37246a57c5 | https://www.eizoglobal.com/support/db/files/technical_information/WP14-002.pdf https://www.eizoglobal.com/support/db/files/dimensions/radiforce/GX570_03V28598A1.pdf https://www.eizoglobal.com/support/db/files/catalogs/radiforce/bro_en_RadiForce_GX570.pdf https://www.eizoglobal.com/support/db/files/manuals/00N0N558Ax/IFU-GX570-en-US-00N0N558A1.pdf https://www.eizoglobal.com/support/db/files/manuals/00N0N558Ax/IFU-GX570-de-00N0N558A4.pdf https://www.eizoglobal.com/support/db/files/manuals/00N0N558Ax/IFU-GX570-fr-00N0N558A5.pdf https://www.eizoglobal.com/support/db/files/manuals/00N0N558Ax/IFU-GX570-ru-00N0N558A6.pdf https://www.eizoglobal.com/support/db/files/manuals/00N0N558AZ/IFU-GX570-it-00N0N558AZ.pdf https://www.eizoglobal.com/support/db/files/manuals/00N0N558AZ/IFU-GX570-cs-00N0N558AZ.pdf https://www.eizoglobal.com/support/db/files/manuals/00N0N558AZ/IFU-GX570-sv-00N0N558AZ.pdf https://www.eizoglobal.com/support/db/files/manuals/00N0N558Ax/IFU-GX570-zh-CHS-00N0N558A7.pdf https://www.eizoglobal.com/support/db/files/manuals/00N0N558Ax/IFU-GX570-zh-TW-00N0N558A8.pdf https://www.eizoglobal.com/support/db/files/manuals/00N0N558AZ/IFU-GX570-ar-00N0N558AZ.pdf https://www.eizoglobal.com/support/db/files/manuals/00N0N558AZ/IFU-GX570-da-00N0N558AZ.pdf https://www.eizoglobal.com/support/db/files/manuals/00N0N558AZ/IFU-GX570-nl-00N0N558AZ.pdf https://www.eizoglobal.com/support/db/files/manuals/00N0N558AZ/IFU-GX570-fi-00N0N558AZ.pdf https://www.eizoglobal.com/support/db/files/manuals/00N0N558AZ/IFU-GX570-el-00N0N558AZ.pdf https://www.eizoglobal.com/support/db/files/manuals/00N0N558AZ/IFU-GX570-ko-00N0N558AZ.pdf https://www.eizoglobal.com/support/db/files/manuals/00N0N558AZ/IFU-GX570-no-00N0N558AZ.pdf https://www.eizoglobal.com/support/db/files/manuals/00N0N558AZ/IFU-GX570-pl-00N0N558AZ.pdf https://www.eizoglobal.com/support/db/files/manuals/00N0N558AZ/IFU-GX570-pt-00N0N558AZ.pdf https://www.eizoglobal.com/support/db/files/manuals/00N0N558AZ/IFU-GX570-es-00N0N558AZ.pdf https://www.eizoglobal.com/support/db/files/manuals/00N0N558AZ/IFU-GX570-tr-00N0N558AZ.pdf https://www.eizoglobal.com/support/db/files/manuals/00N0N558AZ/IFU-GX570-et-00N0N558AZ.pdf https://www.eizoglobal.com/support/db/files/manuals/00N0N558AZ/IFU-GX570-lv-00N0N558AZ.pdf https://www.eizoglobal.com/support/db/files/manuals/00N0N558AZ/IFU-GX570-lt-00N0N558AZ.pdf https://www.eizoglobal.com/support/db/files/manuals/00N0N558AZ/IFU-GX570-ro-00N0N558AZ.pdf https://www.eizoglobal.com/support/db/files/manuals/00N0N558AZ/IFU-GX570-sk-00N0N558AZ.pdf https://www.eizoglobal.com/support/db/files/manuals/00N0N558AZ/IFU-GX570-sl-00N0N558AZ.pdf https://www.eizoglobal.com/support/db/files/manuals/00N0N558AZ/IFU-GX570-hu-00N0N558AZ.pdf https://www.eizoglobal.com/support/db/files/manuals/00N0N558AZ/IFU-GX570-bg-00N0N558AZ.pdf https://www.eizoglobal.com/support/db/files/manuals/00N0N558AZ/IFU-GX570-hr-00N0N558AZ.pdf https://www.eizoglobal.com/support/db/files/manuals/00N0N560AZ/IM-GX570-en-US-00N0N560AZ.pdf https://www.eizoglobal.com/support/db/files/manuals/00N0N560AZ/IM-GX570-de-00N0N560AZ.pdf https://www.eizoglobal.com/support/db/files/manuals/00N0N560AZ/IM-GX570-fr-00N0N560AZ.pdf https://www.eizoglobal.com/support/db/files/manuals/00N0N560AZ/IM-GX570-ru-00N0N560AZ.pdf https://www.eizoglobal.com/support/db/files/manuals/00N0N560AZ/IM-GX570-zh-CHS-00N0N560AZ.pdf https://www.eizoglobal.com/support/db/files/manuals/00N0N560AZ/IM-GX570-zh-TW-00N0N560AZ.pdf
Radiforce | G&R-Series | RadiForce GX560 | GX560 |  |  | 21.3" Monochrome LCD Monitor | Model Variations: GX560-BK-MD: Anti-Glare coating, two screens, with dual stand, black GX560-ARBK-MD: Anti-Reflection coating, two screens, with dual stand, black GX560-BK: Anti-Glare coating, one screen, with stand, black GX560-ARBK: Anti-Reflection coating, one screen, with stand, black Type: Monochrome (IPS) Backlight: LED Size: 21.3" (54.1 cm) Native Resolution: 2048 x 2560 (4:5 aspect ratio) Viewable Image Size (H x V): 337.9 x 422.4 mm Pixel Pitch (H x V): 0.165 x 0.165 mm Grayscale Tones: 10-bit (DisplayPort): 1,024 from a palette of 16,369 (14-bit) tones 8-bit: 256 from a palette of 16,369 (14-bit) tones Viewing Angles (H / V, typical): 178° / 178° Brightness (typical): 2500 cd/m 2 Recommended Brightness for Calibration: 1000 cd/m 2 , 600 cd/m 2 Contrast Ratio (typical): 1700:1 Response Time (typical): 6 ms (black-white-black, half cycle) Input Terminals: DisplayPort x 2, DVI-D (dual link) Output Terminals: DisplayPort (daisy chain) Digital Scanning Frequency (H / V): 31 - 135 kHz / 23 - 61 Hz Upstream: USB 2.0: Type-B x 2 Downstream: USB 2.0: Type-A x 2 Power Input: AC 100 - 240 V: 50 / 60 Hz Typical Power Consumption: 28 W Maximum Power Consumption: 79 W Standby Mode: 1 W or less Sensor: Backlight Sensor, Integrated Front Sensor, Presence Sensor, Ambient Light Sensor Brightness Stabilization: Yes Digital Uniformity Equalizer: Yes Work-and-Flow: Switch-and-Go, Point-and-Focus Preset Modes: DICOM, CAL1, CAL2, Text OSD Languages: English, German, French, Italian, Japanese, Simplified Chinese, Spanish, Swedish, Traditional Chinese Net Weight: GX560-MD, GX560-AR-MD: 17.1 kg GX560, GX560-AR: 8 kg Net Weight (Without Stand): 5.2 kg Hole Spacing (VESA Standard): 100 x 100 mm Certifications & Standards (Please contact EIZO for the latest information.): GX560, GX560-AR: CB, CE / UKCA (Medical Device), ANSI/AAMI ES60601-1, CAN/CSA-C22.2 No. 60601-1, IEC/EN60601-1, VCCI-B, FCC-B, CAN ICES (B), RCM, RoHS, China RoHS, WEEE, CCC, EAC FDA: 510(k) Clearance for Breast Tomosynthesis, Mammography, and General Radiography Monitor Quality Control Software RadiCS: Supported Signal Cables: GX560-MD, GX560-AR-MD: DisplayPort (3 m) x 4, DisplayPort (1 m) GX560, GX560-AR: DisplayPort (3 m) x 2 Others: GX560-MD, GX560-AR-MD: AC power cord (3 m) x 2, USB Type-A - USB Type-B cable (3 m) x 4, Utility Disk (RadiCS LE, PDF installation manual), instructions for use GX560, GX560-AR: AC power cord (3 m), USB Type-A - USB Type-B cable (3 m) x 2, Utility Disk (RadiCS LE, PDF installation manual), instructions for use Warranty: 5 Years Dimension Drawing: PDF |  | 34529712-86b1-4a0a-ba8e-9e37246a57c5 | https://www.eizoglobal.com/support/db/files/technical_information/WP14-002.pdf https://www.eizoglobal.com/support/db/files/dimensions/radiforce/GX560_03V27325A1.pdf https://www.eizoglobal.com/support/db/files/catalogs/radiforce/bro_en_RadiForce_general.pdf https://www.eizoglobal.com/support/db/files/manuals/radiforce/03V27365A1/IM-03V27365A1-EN.pdf https://www.eizoglobal.com/support/db/files/manuals/00N0N384Cx/IFU-GX560-en-US-00N0N384C1.pdf https://www.eizoglobal.com/support/db/files/manuals/00N0N091A1/INSET-00N0N091A1-AL.pdf https://www.eizoglobal.com/support/db/files/manuals/radiforce/03V27365A1/IM-03V27365A1-DE.pdf https://www.eizoglobal.com/support/db/files/manuals/00N0N384Cx/IFU-GX560-de-00N0N384C4.pdf https://www.eizoglobal.com/support/db/files/manuals/radiforce/03V27365A1/IM-03V27365A1-FR.pdf https://www.eizoglobal.com/support/db/files/manuals/00N0N384Cx/IFU-GX560-fr-00N0N384C5.pdf https://www.eizoglobal.com/support/db/files/manuals/radiforce/03V27365A1/IM-03V27365A1-RU.pdf https://www.eizoglobal.com/support/db/files/manuals/00N0N384Cx/IFU-GX560-ru-00N0N384C6.pdf https://www.eizoglobal.com/support/db/files/manuals/00N0N384BZ/IFU-GX560-it-00N0N384BZ.pdf https://www.eizoglobal.com/support/db/files/manuals/03V28833A1/INSET-03V28833A1-IT.pdf https://www.eizoglobal.com/support/db/files/manuals/00N0N384BZ/IFU-GX560-cs-00N0N384BZ.pdf https://www.eizoglobal.com/support/db/files/manuals/03V28833A1/INSET-03V28833A1-CS.pdf https://www.eizoglobal.com/support/db/files/manuals/00N0N384BZ/IFU-GX560-sv-00N0N384BZ.pdf https://www.eizoglobal.com/support/db/files/manuals/03V28833A1/INSET-03V28833A1-SV.pdf https://www.eizoglobal.com/support/db/files/manuals/radiforce/03V27365A1/IM-03V27365A1-CSZH.pdf https://www.eizoglobal.com/support/db/files/manuals/00N0N384Cx/IFU-GX560-zh-CHS-00N0N384C7.pdf https://www.eizoglobal.com/support/db/files/manuals/radiforce/03V27365A1/IM-03V27365A1-CTZH.pdf https://www.eizoglobal.com/support/db/files/manuals/00N0N384Cx/IFU-GX560-zh-TW-00N0N384C8.pdf https://www.eizoglobal.com/support/db/files/manuals/00N0N384BZ/IFU-GX560-ar-00N0N384BZ.pdf https://www.eizoglobal.com/support/db/files/manuals/03V28833A1/INSET-03V28833A1-AR.pdf https://www.eizoglobal.com/support/db/files/manuals/00N0N384BZ/IFU-GX560-da-00N0N384BZ.pdf https://www.eizoglobal.com/support/db/files/manuals/03V28833A1/INSET-03V28833A1-DA.pdf https://www.eizoglobal.com/support/db/files/manuals/00N0N384BZ/IFU-GX560-nl-00N0N384BZ.pdf https://www.eizoglobal.com/support/db/files/manuals/03V28833A1/INSET-03V28833A1-NL.pdf https://www.eizoglobal.com/support/db/files/manuals/00N0N384BZ/IFU-GX560-fi-00N0N384BZ.pdf https://www.eizoglobal.com/support/db/files/manuals/03V28833A1/INSET-03V28833A1-FI.pdf https://www.eizoglobal.com/support/db/files/manuals/00N0N384BZ/IFU-GX560-el-00N0N384BZ.pdf https://www.eizoglobal.com/support/db/files/manuals/03V28833A1/INSET-03V28833A1-EL.pdf https://www.eizoglobal.com/support/db/files/manuals/00N0N384BZ/IFU-GX560-ko-00N0N384BZ.pdf https://www.eizoglobal.com/support/db/files/manuals/03V28833A1/INSET-03V28833A1-KO.pdf https://www.eizoglobal.com/support/db/files/manuals/00N0N384BZ/IFU-GX560-no-00N0N384BZ.pdf https://www.eizoglobal.com/support/db/files/manuals/03V28833A1/INSET-03V28833A1-NO.pdf https://www.eizoglobal.com/support/db/files/manuals/00N0N384BZ/IFU-GX560-pl-00N0N384BZ.pdf https://www.eizoglobal.com/support/db/files/manuals/03V28833A1/INSET-03V28833A1-PL.pdf https://www.eizoglobal.com/support/db/files/manuals/00N0N384BZ/IFU-GX560-pt-00N0N384BZ.pdf https://www.eizoglobal.com/support/db/files/manuals/03V28833A1/INSET-03V28833A1-PT.pdf https://www.eizoglobal.com/support/db/files/manuals/00N0N384BZ/IFU-GX560-es-00N0N384BZ.pdf https://www.eizoglobal.com/support/db/files/manuals/03V28833A1/INSET-03V28833A1-ES.pdf https://www.eizoglobal.com/support/db/files/manuals/00N0N384BZ/IFU-GX560-tr-00N0N384BZ.pdf https://www.eizoglobal.com/support/db/files/manuals/03V28833A1/INSET-03V28833A1-TR.pdf https://www.eizoglobal.com/support/db/files/manuals/00N0N384BZ/IFU-GX560-et-00N0N384BZ.pdf https://www.eizoglobal.com/support/db/files/manuals/03V28833A1/INSET-03V28833A1-ET.pdf https://www.eizoglobal.com/support/db/files/manuals/00N0N384BZ/IFU-GX560-lv-00N0N384BZ.pdf https://www.eizoglobal.com/support/db/files/manuals/03V28833A1/INSET-03V28833A1-LV.pdf https://www.eizoglobal.com/support/db/files/manuals/00N0N384BZ/IFU-GX560-lt-00N0N384BZ.pdf https://www.eizoglobal.com/support/db/files/manuals/03V28833A1/INSET-03V28833A1-LT.pdf https://www.eizoglobal.com/support/db/files/manuals/00N0N384BZ/IFU-GX560-ro-00N0N384BZ.pdf https://www.eizoglobal.com/support/db/files/manuals/03V28833A1/INSET-03V28833A1-RO.pdf https://www.eizoglobal.com/support/db/files/manuals/00N0N384BZ/IFU-GX560-sk-00N0N384BZ.pdf https://www.eizoglobal.com/support/db/files/manuals/03V28833A1/INSET-03V28833A1-SK.pdf https://www.eizoglobal.com/support/db/files/manuals/00N0N384BZ/IFU-GX560-sl-00N0N384BZ.pdf https://www.eizoglobal.com/support/db/files/manuals/03V28833A1/INSET-03V28833A1-SL.pdf https://www.eizoglobal.com/support/db/files/manuals/00N0N384BZ/IFU-GX560-hu-00N0N384BZ.pdf https://www.eizoglobal.com/support/db/files/manuals/03V28833A1/INSET-03V28833A1-HU.pdf https://www.eizoglobal.com/support/db/files/manuals/00N0N384BZ/IFU-GX560-bg-00N0N384BZ.pdf https://www.eizoglobal.com/support/db/files/manuals/03V28833A1/INSET-03V28833A1-BG.pdf https://www.eizoglobal.com/support/db/files/manuals/00N0N384BZ/IFU-GX560-hr-00N0N384BZ.pdf https://www.eizoglobal.com/support/db/files/manuals/03V28833A1/INSET-03V28833A1-HR.pdf
Radiforce | Mx-Series | RadiForce MX317W | MX317W |  | Streamlined Connection with USB Type-C High Fidelity Images for Peace of Mind Rest Assured with Image Consistency Care for the Environment | 30.5" Color LCD Monitor | Model Variations: MX317W-BK: with stand, black Type: Color (IPS) Backlight: LED Size: 30.5" (77.5 cm) Native Resolution: 4096 x 2160 (17:9 aspect ratio) Viewable Image Size (H x V): 685.7 x 361.6 mm Pixel Pitch (H x V): 0.1674 x 0.1674 mm Display Colors: 10-bit (DisplayPort): 1.07 billion from a palette of 543 billion (13-bit) colors 8-bit: 16.77 million from a palette of 543 billion (13-bit) colors Viewing Angles (H / V, typical): 178° / 178° Brightness (typical): 550 cd/m 2 Recommended Brightness for Calibration: 270 cd/m 2 Contrast Ratio (typical): 1800:1 Response Time (typical): 12.5 ms (black-white-black, half cycle) Input Terminals: USB Type-C (DisplayPort Alt Mode), DisplayPort x 2, HDMI Output Terminals: USB Type-C (daisy chain) Digital Scanning Frequency (H / V): USB Type-C: 31 - 134 kHz / 59 - 61 Hz DisplayPort: 31 - 134 kHz / 59 - 61 Hz HDMI: 31 - 136 kHz / 59 - 61 Hz Upstream: USB 2.0: Type-B x 2, USB 2.0: Type-C (DisplayPort Alt Mode, Power Delivery Source 94 W max.) Downstream: USB 2.0: Type-A x 3 USB 2.0: Type-C (DisplayPort Alt Mode, Power Delivery Source 15 W max.） USB LAN Adapter: RJ-45 (1000BASE-T) Power Input: AC 100 - 240 V: 50 / 60 Hz Typical Power Consumption: 62 W Maximum Power Consumption: 260 W Standby Mode: 0.5 W or less Sensor: Backlight Sensor, Integrated Front Sensor, Ambient Light Sensor Brightness Stabilization: Yes Digital Uniformity Equalizer: Yes Hybrid Gamma PXL: Yes Work-and-Flow: Hide-and-Seek, Switch-and-Go, Point-and-Focus Preset Modes: DICOM, CAL, Patho, Custom, sRGB, Text OSD Languages: English, German, French, Italian, Japanese, Simplified Chinese, Spanish, Swedish, Traditional Chinese Net Weight: 12.4 kg Net Weight (Without Stand): 8.2 kg Hole Spacing (VESA Standard): 100 x 100 mm Certifications & Standards (Please contact EIZO for the latest information.): CB, CE / UKCA (Medical Device), ANSI/AAMI ES60601-1, CAN/CSA-C22.2 No. 60601-1, IEC/EN60601-1, VCCI-B, FCC-B, CAN ICES (B), RCM, RoHS, China RoHS, WEEE, CCC FDA: 510(k) Clearance for General Radiography Monitor Quality Control Software RadiCS: Supported Signal Cables: USB Type-C (1.5 m), DisplayPort (3 m) x 2, HDMI (3 m) Others: AC power cord (3 m), USB Type-A - USB Type-B cable (3 m) x 2, Utility Disk (RadiCS LE, PDF installation manual), instructions for use Warranty: 5 Years Dimension Drawing: PDF |  | 34529712-86b1-4a0a-ba8e-9e37246a57c5 | https://www.eizoglobal.com/support/db/files/technical_information/radiforce/WP17-001.pdf https://www.eizoglobal.com/support/db/files/dimensions/radiforce/MX317W_3V60613.pdf https://www.eizoglobal.com/support/db/files/catalogs/radiforce/bro_en_RadiForce_general.pdf https://www.eizoglobal.com/support/db/files/catalogs/radiforce/bro_en_RadiForce_MX317W.pdf https://www.eizoglobal.com/support/db/files/manuals/00N0N404Ax/IFU-MX317W-en-US-00N0N404A1.pdf https://www.eizoglobal.com/support/db/files/manuals/00N0N404Ax/IFU-MX317W-de-00N0N404A4.pdf https://www.eizoglobal.com/support/db/files/manuals/00N0N404Ax/IFU-MX317W-fr-00N0N404A5.pdf https://www.eizoglobal.com/support/db/files/manuals/00N0N404Ax/IFU-MX317W-ru-00N0N404A6.pdf https://www.eizoglobal.com/support/db/files/manuals/00N0N404AZ/IFU-MX317W-it-00N0N404AZ.pdf https://www.eizoglobal.com/support/db/files/manuals/00N0N404AZ/IFU-MX317W-cs-00N0N404AZ.pdf https://www.eizoglobal.com/support/db/files/manuals/00N0N404AZ/IFU-MX317W-sv-00N0N404AZ.pdf https://www.eizoglobal.com/support/db/files/manuals/00N0N404Ax/IFU-MX317W-zh-CHS-00N0N404A7.pdf https://www.eizoglobal.com/support/db/files/manuals/00N0N404Bx/IFU-MX317W-zh-TW-00N0N404B8.pdf https://www.eizoglobal.com/support/db/files/manuals/00N0N404AZ/IFU-MX317W-ar-00N0N404AZ.pdf https://www.eizoglobal.com/support/db/files/manuals/00N0N404AZ/IFU-MX317W-da-00N0N404AZ.pdf https://www.eizoglobal.com/support/db/files/manuals/00N0N404AZ/IFU-MX317W-nl-00N0N404AZ.pdf https://www.eizoglobal.com/support/db/files/manuals/00N0N404AZ/IFU-MX317W-fi-00N0N404AZ.pdf https://www.eizoglobal.com/support/db/files/manuals/00N0N404AZ/IFU-MX317W-el-00N0N404AZ.pdf https://www.eizoglobal.com/support/db/files/manuals/00N0N404AZ/IFU-MX317W-ko-00N0N404AZ.pdf https://www.eizoglobal.com/support/db/files/manuals/00N0N404AZ/IFU-MX317W-no-00N0N404AZ.pdf https://www.eizoglobal.com/support/db/files/manuals/00N0N404AZ/IFU-MX317W-pl-00N0N404AZ.pdf https://www.eizoglobal.com/support/db/files/manuals/00N0N404AZ/IFU-MX317W-pt-00N0N404AZ.pdf https://www.eizoglobal.com/support/db/files/manuals/00N0N404AZ/IFU-MX317W-es-00N0N404AZ.pdf https://www.eizoglobal.com/support/db/files/manuals/00N0N404AZ/IFU-MX317W-tr-00N0N404AZ.pdf https://www.eizoglobal.com/support/db/files/manuals/00N0N404AZ/IFU-MX317W-et-00N0N404AZ.pdf https://www.eizoglobal.com/support/db/files/manuals/00N0N404AZ/IFU-MX317W-lv-00N0N404AZ.pdf https://www.eizoglobal.com/support/db/files/manuals/00N0N404AZ/IFU-MX317W-lt-00N0N404AZ.pdf https://www.eizoglobal.com/support/db/files/manuals/00N0N404AZ/IFU-MX317W-ro-00N0N404AZ.pdf https://www.eizoglobal.com/support/db/files/manuals/00N0N404AZ/IFU-MX317W-sk-00N0N404AZ.pdf https://www.eizoglobal.com/support/db/files/manuals/00N0N404AZ/IFU-MX317W-sl-00N0N404AZ.pdf https://www.eizoglobal.com/support/db/files/manuals/00N0N404AZ/IFU-MX317W-hu-00N0N404AZ.pdf https://www.eizoglobal.com/support/db/files/manuals/00N0N404AZ/IFU-MX317W-bg-00N0N404AZ.pdf https://www.eizoglobal.com/support/db/files/manuals/00N0N404AZ/IFU-MX317W-hr-00N0N404AZ.pdf https://www.eizoglobal.com/support/db/files/manuals/radiforce/00N0N405AZ/IM-MX317W-en-US-00N0N405AZ.pdf https://www.eizoglobal.com/support/db/files/manuals/radiforce/00N0N405AZ/IM-MX317W-de-00N0N405AZ.pdf https://www.eizoglobal.com/support/db/files/manuals/radiforce/00N0N405AZ/IM-MX317W-fr-00N0N405AZ.pdf https://www.eizoglobal.com/support/db/files/manuals/radiforce/00N0N405AZ/IM-MX317W-ru-00N0N405AZ.pdf https://www.eizoglobal.com/support/db/files/manuals/radiforce/00N0N405AZ/IM-MX317W-zh-CHS-00N0N405AZ.pdf https://www.eizoglobal.com/support/db/files/manuals/radiforce/00N0N405AZ/IM-MX317W-zh-TW-00N0N405AZ.pdf
Radiforce | Mx-Series | RadiForce MX243W | MX243W |  | High Fidelity Images for Peace of Mind Evolve Your Image Reading Comfort and Ease of Use Care for the Environment | 24.1" Color LCD Monitor | Model Variations: MX243W-BK: with stand, black Type: Color (IPS) Backlight: LED Size: 24.1" (61 cm) Native Resolution: 1920 x 1200 (16:10 aspect ratio) Viewable Image Size (H x V): 518.4 x 324.0 mm Pixel Pitch (H x V): 0.270 x 0.270 mm Display Colors: 10-bit (DisplayPort): 1.07 billion from a palette of 543 billion (13-bit) colors 8-bit: 16.77 million from a palette of 543 billion (13-bit) colors Viewing Angles (H / V, typical): 178° / 178° Brightness (typical): 410 cd/m 2 Recommended Brightness for Calibration: 220 cd/m 2 Contrast Ratio (typical): 1350:1 Response Time (typical): 11 ms (black-white-black, half cycle) Input Terminals: DisplayPort, DVI-D Output Terminals: DisplayPort (daisy chain) Digital Scanning Frequency (H / V): 31 - 76 kHz / 59 - 61 Hz Upstream: USB 2.0: Type-B Downstream: USB 2.0: Type-A x 2 Power Input: AC 100 - 240 V: 50 / 60 Hz Typical Power Consumption: 26 W Maximum Power Consumption: 56 W Standby Mode: 0.6 W or less Sensor: Backlight Sensor Brightness Stabilization: Yes Digital Uniformity Equalizer: Yes Hybrid Gamma PXL: Yes Work-and-Flow: Point-and-Focus Preset Modes: DICOM, CAL1, CAL2, Custom, sRGB, Text OSD Languages: English, German, French, Italian, Japanese, Simplified Chinese, Spanish, Swedish, Traditional Chinese Net Weight: 7.8 kg Net Weight (Without Stand): 4.9 kg Hole Spacing (VESA Standard): 100 x 100 mm Certifications & Standards (Please contact EIZO for the latest information.): CB, CE / UKCA (Medical Device), ANSI/AAMI ES60601-1, CAN/CSA-C22.2 No. 60601-1, IEC/EN60601-1, VCCI-B, FCC-B, CAN ICES (B), RCM, RoHS, China RoHS, WEEE, CCC, EAC FDA: 510(k) Clearance for General Radiography Monitor Quality Control Software RadiCS: Supported Signal Cables: DisplayPort (3m) Others: AC power cord (3 m), USB Type-A - USB Type-B cable (3m), Utility Disk (RadiCS LE, PDF instructions for use, PDF installation manual), instructions for use Warranty: 5 Years Dimension Drawing: PDF |  | 34529712-86b1-4a0a-ba8e-9e37246a57c5 | https://www.eizoglobal.com/support/db/files/technical_information/radiforce/WP17-001.pdf https://www.eizoglobal.com/support/db/files/dimensions/radiforce/MX243W_DOC-PD-000230G.pdf https://www.eizoglobal.com/support/db/files/catalogs/radiforce/bro_en_RadiForce_general.pdf https://www.eizoglobal.com/support/db/files/catalogs/radiforce/bro_en_RadiForce_MX243W.pdf https://www.eizoglobal.com/support/db/files/manuals/00N0N305Cx/IFU-MX243W-en-US-00N0N305C1.pdf https://www.eizoglobal.com/support/db/files/manuals/radiforce/03V60106A1/IM-03V60106A1-en-US.pdf https://www.eizoglobal.com/support/db/files/manuals/00N0N305Cx/IFU-MX243W-de-00N0N305C4.pdf https://www.eizoglobal.com/support/db/files/manuals/radiforce/03V60106A1/IM-03V60106A1-de.pdf https://www.eizoglobal.com/support/db/files/manuals/00N0N305Cx/IFU-MX243W-fr-00N0N305C5.pdf https://www.eizoglobal.com/support/db/files/manuals/radiforce/03V60106A1/IM-03V60106A1-fr.pdf https://www.eizoglobal.com/support/db/files/manuals/00N0N305Cx/IFU-MX243W-ru-00N0N305C6.pdf https://www.eizoglobal.com/support/db/files/manuals/radiforce/03V60106A1/IM-03V60106A1-ru.pdf https://www.eizoglobal.com/support/db/files/manuals/00N0N305AZ/IFU-MX243W-it-00N0N305AZ.pdf https://www.eizoglobal.com/support/db/files/manuals/00N0N305AZ/IFU-MX243W-cs-00N0N305AZ.pdf https://www.eizoglobal.com/support/db/files/manuals/00N0N305AZ/IFU-MX243W-sv-00N0N305AZ.pdf https://www.eizoglobal.com/support/db/files/manuals/00N0N305Cx/IFU-MX243W-zh-CHS-00N0N305C7.pdf https://www.eizoglobal.com/support/db/files/manuals/radiforce/03V60106A1/IM-03V60106A1-zh-CHS.pdf https://www.eizoglobal.com/support/db/files/manuals/00N0N305Cx/IFU-MX243W-zh-TW-00N0N305C8.pdf https://www.eizoglobal.com/support/db/files/manuals/radiforce/03V60106A1/IM-03V60106A1-zh-TW.pdf https://www.eizoglobal.com/support/db/files/manuals/00N0N305AZ/IFU-MX243W-ar-00N0N305AZ.pdf https://www.eizoglobal.com/support/db/files/manuals/00N0N305AZ/IFU-MX243W-da-00N0N305AZ.pdf https://www.eizoglobal.com/support/db/files/manuals/00N0N305AZ/IFU-MX243W-nl-00N0N305AZ.pdf https://www.eizoglobal.com/support/db/files/manuals/00N0N305AZ/IFU-MX243W-fi-00N0N305AZ.pdf https://www.eizoglobal.com/support/db/files/manuals/00N0N305AZ/IFU-MX243W-el-00N0N305AZ.pdf https://www.eizoglobal.com/support/db/files/manuals/00N0N305AZ/IFU-MX243W-ko-00N0N305AZ.pdf https://www.eizoglobal.com/support/db/files/manuals/00N0N305AZ/IFU-MX243W-no-00N0N305AZ.pdf https://www.eizoglobal.com/support/db/files/manuals/00N0N305AZ/IFU-MX243W-pl-00N0N305AZ.pdf https://www.eizoglobal.com/support/db/files/manuals/00N0N305AZ/IFU-MX243W-pt-00N0N305AZ.pdf https://www.eizoglobal.com/support/db/files/manuals/00N0N305AZ/IFU-MX243W-es-00N0N305AZ.pdf https://www.eizoglobal.com/support/db/files/manuals/00N0N305AZ/IFU-MX243W-tr-00N0N305AZ.pdf https://www.eizoglobal.com/support/db/files/manuals/00N0N305AZ/IFU-MX243W-et-00N0N305AZ.pdf https://www.eizoglobal.com/support/db/files/manuals/00N0N305AZ/IFU-MX243W-lv-00N0N305AZ.pdf https://www.eizoglobal.com/support/db/files/manuals/00N0N305AZ/IFU-MX243W-lt-00N0N305AZ.pdf https://www.eizoglobal.com/support/db/files/manuals/00N0N305AZ/IFU-MX243W-ro-00N0N305AZ.pdf https://www.eizoglobal.com/support/db/files/manuals/00N0N305AZ/IFU-MX243W-sk-00N0N305AZ.pdf https://www.eizoglobal.com/support/db/files/manuals/00N0N305AZ/IFU-MX243W-sl-00N0N305AZ.pdf https://www.eizoglobal.com/support/db/files/manuals/00N0N305AZ/IFU-MX243W-hu-00N0N305AZ.pdf https://www.eizoglobal.com/support/db/files/manuals/00N0N305AZ/IFU-MX243W-bg-00N0N305AZ.pdf https://www.eizoglobal.com/support/db/files/manuals/00N0N305AZ/IFU-MX243W-hr-00N0N305AZ.pdf
Radiforce | Mx-Series | RadiForce MX217 | MX217 |  | High Fidelity Images for Peace of Mind Comfortable Use, Convenient Connectivity Rest Assured with Image Consistency Care for the Environment | 21.3" Color LCD Monitor | Model Variations: MX217-BK: with stand, black Type: Color (IPS) Backlight: LED Size: 21.3" (54.0 cm) Native Resolution: 1200 x 1600 (3:4 aspect ratio) Viewable Image Size (H x V): 324.0 x 432.0 mm Pixel Pitch (H x V): 0.270 x 0.270 mm Display Colors: 10-bit (DisplayPort): 1.07 billion from a palette of 543 billion (13-bit) colors 8-bit: 16.77 million from a palette of 543 billion (13-bit) colors Viewing Angles (H / V, typical): 178° / 178° Brightness (typical): 500 cd/m 2 Contrast Ratio (typical): 1800:1 Response Time (typical): 10 ms (black-white-black, half cycle) Input Terminals: DisplayPort, DVI-D Output Terminals: DisplayPort (daisy chain) Digital Scanning Frequency (H / V): 31 - 100 kHz / 59 - 61 Hz Upstream: USB 2.0: Type-B Downstream: USB 2.0: Type-A x 2 Power Input: AC 100 - 240 V: 50 / 60 Hz Typical Power Consumption: 23 W Maximum Power Consumption: 54 W Standby Mode: 0.6 W or less Sensor: Backlight Sensor, Integrated Front Sensor, Ambient Light Sensor Brightness Stabilization: Yes Digital Uniformity Equalizer: Yes Hybrid Gamma PXL: Yes Work-and-Flow: Point-and-Focus Preset Modes: DICOM, CAL1, CAL2, Custom, sRGB, Text OSD Languages: English, German, French, Italian, Japanese, Simplified Chinese, Spanish, Swedish, Traditional Chinese Net Weight: 7.2 kg Net Weight (Without Stand): 4.3 kg Hole Spacing (VESA Standard): 100 x 100 mm Certifications & Standards (Please contact EIZO for the latest information.): CB, CE / UKCA (Medical Device), ANSI/AAMI ES60601-1, CAN/CSA-C22.2 No. 60601-1, IEC/EN60601-1, VCCI-B, FCC-B, CAN ICES (B), RCM, RoHS, China RoHS, WEEE, CCC FDA: 510(k) Clearance for General Radiography Monitor Quality Control Software RadiCS: Supported Signal Cables: DisplayPort (3 m) Others: AC power cord (3 m), USB Type-A - USB Type-B cable (3 m), Utility Disk (RadiCS LE, PDF instructions for use, PDF installation manual), instructions for use Warranty: 5 Years Dimension Drawing: PDF |  | 34529712-86b1-4a0a-ba8e-9e37246a57c5 | https://www.eizoglobal.com/support/db/files/technical_information/radiforce/WP17-001.pdf https://www.eizoglobal.com/support/db/files/dimensions/radiforce/MX217_DOCPD000817A.pdf https://www.eizoglobal.com/support/db/files/catalogs/radiforce/bro_en_RadiForce_general.pdf https://www.eizoglobal.com/support/db/files/catalogs/radiforce/bro_en_RadiForce_MX217.pdf https://www.eizoglobal.com/support/db/files/manuals/00N0N343Bx/IFU-MX217-en-US-00N0N343B1.pdf https://www.eizoglobal.com/support/db/files/manuals/radiforce/03V60304A1/IM-03V60304A1-en-US.pdf https://www.eizoglobal.com/support/db/files/manuals/00N0N343Bx/IFU-MX217-de-00N0N343B4.pdf https://www.eizoglobal.com/support/db/files/manuals/radiforce/03V60304A1/IM-03V60304A1-de.pdf https://www.eizoglobal.com/support/db/files/manuals/00N0N343Bx/IFU-MX217-fr-00N0N343B5.pdf https://www.eizoglobal.com/support/db/files/manuals/radiforce/03V60304A1/IM-03V60304A1-fr.pdf https://www.eizoglobal.com/support/db/files/manuals/00N0N343Bx/IFU-MX217-ru-00N0N343B6.pdf https://www.eizoglobal.com/support/db/files/manuals/radiforce/03V60304A1/IM-03V60304A1-ru.pdf https://www.eizoglobal.com/support/db/files/manuals/00N0N343AZ/IFU-MX217-it-00N0N343AZ.pdf https://www.eizoglobal.com/support/db/files/manuals/00N0N343AZ/IFU-MX217-cs-00N0N343AZ.pdf https://www.eizoglobal.com/support/db/files/manuals/00N0N343AZ/IFU-MX217-sv-00N0N343AZ.pdf https://www.eizoglobal.com/support/db/files/manuals/00N0N343Bx/IFU-MX217-zh-CHS-00N0N343B7.pdf https://www.eizoglobal.com/support/db/files/manuals/radiforce/03V60304A1/IM-03V60304A1-zh-CHS.pdf https://www.eizoglobal.com/support/db/files/manuals/00N0N343Bx/IFU-MX217-zh-TW-00N0N343B8.pdf https://www.eizoglobal.com/support/db/files/manuals/radiforce/03V60304A1/IM-03V60304A1-zh-TW.pdf https://www.eizoglobal.com/support/db/files/manuals/00N0N343AZ/IFU-MX217-ar-00N0N343AZ.pdf https://www.eizoglobal.com/support/db/files/manuals/00N0N343AZ/IFU-MX217-da-00N0N343AZ.pdf https://www.eizoglobal.com/support/db/files/manuals/00N0N343AZ/IFU-MX217-nl-00N0N343AZ.pdf https://www.eizoglobal.com/support/db/files/manuals/00N0N343AZ/IFU-MX217-fi-00N0N343AZ.pdf https://www.eizoglobal.com/support/db/files/manuals/00N0N343AZ/IFU-MX217-el-00N0N343AZ.pdf https://www.eizoglobal.com/support/db/files/manuals/00N0N343AZ/IFU-MX217-ko-00N0N343AZ.pdf https://www.eizoglobal.com/support/db/files/manuals/00N0N343AZ/IFU-MX217-no-00N0N343AZ.pdf https://www.eizoglobal.com/support/db/files/manuals/00N0N343AZ/IFU-MX217-pl-00N0N343AZ.pdf https://www.eizoglobal.com/support/db/files/manuals/00N0N343AZ/IFU-MX217-pt-00N0N343AZ.pdf https://www.eizoglobal.com/support/db/files/manuals/00N0N343AZ/IFU-MX217-es-00N0N343AZ.pdf https://www.eizoglobal.com/support/db/files/manuals/00N0N343AZ/IFU-MX217-tr-00N0N343AZ.pdf https://www.eizoglobal.com/support/db/files/manuals/00N0N343AZ/IFU-MX217-et-00N0N343AZ.pdf https://www.eizoglobal.com/support/db/files/manuals/00N0N343AZ/IFU-MX217-lv-00N0N343AZ.pdf https://www.eizoglobal.com/support/db/files/manuals/00N0N343AZ/IFU-MX217-lt-00N0N343AZ.pdf https://www.eizoglobal.com/support/db/files/manuals/00N0N343AZ/IFU-MX217-ro-00N0N343AZ.pdf https://www.eizoglobal.com/support/db/files/manuals/00N0N343AZ/IFU-MX217-sk-00N0N343AZ.pdf https://www.eizoglobal.com/support/db/files/manuals/00N0N343AZ/IFU-MX217-sl-00N0N343AZ.pdf https://www.eizoglobal.com/support/db/files/manuals/00N0N343AZ/IFU-MX217-hu-00N0N343AZ.pdf https://www.eizoglobal.com/support/db/files/manuals/00N0N343AZ/IFU-MX217-bg-00N0N343AZ.pdf https://www.eizoglobal.com/support/db/files/manuals/00N0N343AZ/IFU-MX217-hr-00N0N343AZ.pdf
Radiforce | Mx-Series | RadiForce MX194 | MX194 |  |  | 19.0" Color LCD Monitor | Model Variations: MX194-BK: with stand, black Type: Color (VA) Backlight: LED Size: 19.0" (48.1 cm) Native Resolution: 1280 x 1024 (5:4 aspect ratio) Viewable Image Size (H x V): 376.3 x 301.0 mm Pixel Pitch (H x V): 0.294 x 0.294 mm Display Colors: 10-bit (DisplayPort): 1.07 billion from a palette of 543 billion (13-bit) colors 8-bit: 16.77 million from a palette of 543 billion (13-bit) colors Viewing Angles (H / V, typical): 178° / 178° Brightness (typical): 350 cd/m 2 Contrast Ratio (typical): 2000:1 Response Time (typical): 10 ms (black-white-black, half cycle) Input Terminals: DisplayPort, DVI-D, D-Sub mini 15 pin Digital Scanning Frequency (H / V): 31 - 64 kHz / 59 - 61 Hz Analog Scanning Frequency (H / V): 24.8 - 80 kHz / 50 - 75 Hz Sync Formats: Separate Upstream: USB 2.0: Type-B Power Input: AC 100 - 240 V: 50 / 60 Hz Typical Power Consumption: 15 W Maximum Power Consumption: 28 W Standby Mode: 0.6 W or less Sensor: Backlight Sensor Brightness Stabilization: Yes Digital Uniformity Equalizer: Yes Preset Modes: DICOM, CAL1, CAL2, Custom, sRGB, Text OSD Languages: English, German, French, Italian, Japanese, Simplified Chinese, Spanish, Swedish, Traditional Chinese Net Weight: 6 kg Net Weight (Without Stand): 4.2 kg Hole Spacing (VESA Standard): 100 x 100 mm Certifications & Standards (Please contact EIZO for the latest information.): CB, CE / UKCA (Medical Device), ANSI/AAMI ES60601-1, CAN/CSA-C22.2 No. 60601-1, IEC/EN60601-1, VCCI-B, FCC-B, CAN ICES (B), RCM, RoHS, China RoHS, WEEE, CCC, EAC FDA: 510(k) Clearance for General Radiography Monitor Quality Control Software RadiCS: Supported Signal Cables: DisplayPort (3 m) Others: AC power cord (3 m), USB Type-A - USB Type-B cable (3 m), Utility Disk (RadiCS LE, PDF installation manual), instructions for use Warranty: 5 Years Dimension Drawing: PDF |  | 34529712-86b1-4a0a-ba8e-9e37246a57c5 | https://www.eizoglobal.com/support/db/files/dimensions/radiforce/MX194_03V27288A1.pdf https://www.eizoglobal.com/support/db/files/catalogs/radiforce/bro_en_RadiForce_general.pdf https://www.eizoglobal.com/support/db/files/manuals/radiforce/03V27244A1/IM-03V27244A1-EN.pdf https://www.eizoglobal.com/support/db/files/manuals/00N0N383Cx/IFU-MX194-en-US-00N0N383C1.pdf https://www.eizoglobal.com/support/db/files/manuals/radiforce/03V27244A1/IM-03V27244A1-DE.pdf https://www.eizoglobal.com/support/db/files/manuals/00N0N383Cx/IFU-MX194-de-00N0N383C4.pdf https://www.eizoglobal.com/support/db/files/manuals/radiforce/03V27244A1/IM-03V27244A1-FR.pdf https://www.eizoglobal.com/support/db/files/manuals/00N0N383Cx/IFU-MX194-fr-00N0N383C5.pdf https://www.eizoglobal.com/support/db/files/manuals/radiforce/03V27244A1/IM-03V27244A1-RU.pdf https://www.eizoglobal.com/support/db/files/manuals/00N0N383Cx/IFU-MX194-ru-00N0N383C6.pdf https://www.eizoglobal.com/support/db/files/manuals/00N0N383BZ/IFU-MX194-it-00N0N383BZ.pdf https://www.eizoglobal.com/support/db/files/manuals/00N0N383BZ/IFU-MX194-cs-00N0N383BZ.pdf https://www.eizoglobal.com/support/db/files/manuals/00N0N383BZ/IFU-MX194-sv-00N0N383BZ.pdf https://www.eizoglobal.com/support/db/files/manuals/radiforce/03V27244A1/IM-03V27244A1-CSZH.pdf https://www.eizoglobal.com/support/db/files/manuals/00N0N383Cx/IFU-MX194-zh-CHS-00N0N383C7.pdf https://www.eizoglobal.com/support/db/files/manuals/radiforce/03V27244A1/IM-03V27244A1-CTZH.pdf https://www.eizoglobal.com/support/db/files/manuals/00N0N383Cx/IFU-MX194-zh-TW-00N0N383C8.pdf https://www.eizoglobal.com/support/db/files/manuals/00N0N383BZ/IFU-MX194-ar-00N0N383BZ.pdf https://www.eizoglobal.com/support/db/files/manuals/00N0N383BZ/IFU-MX194-da-00N0N383BZ.pdf https://www.eizoglobal.com/support/db/files/manuals/00N0N383BZ/IFU-MX194-nl-00N0N383BZ.pdf https://www.eizoglobal.com/support/db/files/manuals/00N0N383BZ/IFU-MX194-fi-00N0N383BZ.pdf https://www.eizoglobal.com/support/db/files/manuals/00N0N383BZ/IFU-MX194-el-00N0N383BZ.pdf https://www.eizoglobal.com/support/db/files/manuals/00N0N383BZ/IFU-MX194-ko-00N0N383BZ.pdf https://www.eizoglobal.com/support/db/files/manuals/00N0N383BZ/IFU-MX194-no-00N0N383BZ.pdf https://www.eizoglobal.com/support/db/files/manuals/00N0N383BZ/IFU-MX194-pl-00N0N383BZ.pdf https://www.eizoglobal.com/support/db/files/manuals/00N0N383BZ/IFU-MX194-pt-00N0N383BZ.pdf https://www.eizoglobal.com/support/db/files/manuals/00N0N383BZ/IFU-MX194-es-00N0N383BZ.pdf https://www.eizoglobal.com/support/db/files/manuals/00N0N383BZ/IFU-MX194-tr-00N0N383BZ.pdf https://www.eizoglobal.com/support/db/files/manuals/00N0N383BZ/IFU-MX194-et-00N0N383BZ.pdf https://www.eizoglobal.com/support/db/files/manuals/00N0N383BZ/IFU-MX194-lv-00N0N383BZ.pdf https://www.eizoglobal.com/support/db/files/manuals/00N0N383BZ/IFU-MX194-lt-00N0N383BZ.pdf https://www.eizoglobal.com/support/db/files/manuals/00N0N383BZ/IFU-MX194-ro-00N0N383BZ.pdf https://www.eizoglobal.com/support/db/files/manuals/00N0N383BZ/IFU-MX194-sk-00N0N383BZ.pdf https://www.eizoglobal.com/support/db/files/manuals/00N0N383BZ/IFU-MX194-sl-00N0N383BZ.pdf https://www.eizoglobal.com/support/db/files/manuals/00N0N383BZ/IFU-MX194-hu-00N0N383BZ.pdf https://www.eizoglobal.com/support/db/files/manuals/00N0N383BZ/IFU-MX194-bg-00N0N383BZ.pdf https://www.eizoglobal.com/support/db/files/manuals/00N0N383BZ/IFU-MX194-hr-00N0N383BZ.pdf
Radiforce | Mx-Series | RadiForce MS236WT-A | MS236WT-A |  |  | 23.0" Touch Panel Color LCD Monitor | Model Variations: MS236WT-ALGY: with Reclining Stand, gray MS236WT-ALBK: with Reclining Stand, black MS236WT-AFGY: without stand, gray MS236WT-AFBK: without stand, black Type: Projected Capacitive Backlight: LED Size: 23.0" (58.0 cm) Native Resolution: 1920 x 1080 (16:9 aspect ratio) Viewable Image Size (H x V): 509.2 x 286.4 mm Pixel Pitch (H x V): 0.265 x 0.265 mm Display Colors: 8-bit: 16.77 million from a palette of 1.06 billion (10-bit) colors Viewing Angles (H / V, typical): 178° / 178° Brightness (typical): 260 cd/m 2 Contrast Ratio (typical): 1000:1 Response Time (typical): 11 ms (gray-to-gray) Touch Points: 10 Surface Treatment: Anti-Glare coating Communication Protocol: USB Surface Hardness: 5 H Compatible OS: Windows 11, Windows 10 (64-bit, 32-bit) Input Terminals: Stereo mini jack, DisplayPort, HDMI Digital Scanning Frequency (H / V): 31 - 68 kHz / 59 - 61 Hz Analog Scanning Frequency (H / V): 31 - 81 kHz / 55 - 76 Hz Sync Formats: Separate Upstream: USB 5Gbps: Type-B Downstream: USB 5Gbps: Type-A x 2 Speakers: 1.0 W + 1.0 W Power Input: AC 100 - 240 V: 50 / 60 Hz Typical Power Consumption: 15 W Maximum Power Consumption: 47 W Standby Mode: 0.5 W or less Preset Modes: User1, User2, sRGB, DICOM OSD Languages: English, German, French, Italian, Japanese, Simplified Chinese, Spanish, Swedish, Traditional Chinese Net Weight: 6.6 kg Net Weight (Without Stand): 6 kg Hole Spacing (VESA Standard): 100 x 100 mm Certifications & Standards (Please contact EIZO for the latest information.): CE / UKCA (Medical Device), ANSI/AAMI ES60601-1, CAN/CSA-C22.2 No. 60601-1, IEC/EN60601-1, PSE, VCCI-B, FCC-B, CAN ICES (B), RCM, RoHS, China RoHS, WEEE, CCC FDA: Class I Signal Cables: DisplayPort (3 m), HDMI (3 m) Others: AC power cord (3 m), USB Type-A - USB Type-B cable (3 m), touch pen, holder for touch pen, Utility Disk (user's manual, touch panel driver, TPOffset), cleaning cloth, mask sheet x 2 (MS236WT-AL), Screw for VESA mount x 4 (MS236WT-AF), Cable clamper Warranty: 3 Years Dimension Drawing: PDF |  | 34529712-86b1-4a0a-ba8e-9e37246a57c5 | https://www.eizoglobal.com/support/db/files/dimensions/radiforce/MS236WTA_DOCPD00297.pdf https://www.eizoglobal.com/support/db/files/catalogs/radiforce/bro_en_RadiForce_general.pdf https://www.eizoglobal.com/support/db/files/catalogs/radiforce/bro_en_RadiForce_MS236WT-A.pdf https://www.eizoglobal.com/support/db/files/manuals/03V25879G1/UM-DMT-DD-C-en-US-03V25879G1.pdf https://www.eizoglobal.com/support/db/files/manuals/00N0N310Cx/IFU-MS236WT-A-en-US-00N0N310C1.pdf https://www.eizoglobal.com/support/db/files/manuals/00N0N661AZ/IM-MS236WT-A-en-US-00N0N661AZ.pdf https://www.eizoglobal.com/support/db/files/manuals/00N0N310Cx/IFU-MS236WT-A-de-00N0N310C4.pdf https://www.eizoglobal.com/support/db/files/manuals/00N0N661AZ/IM-MS236WT-A-de-00N0N661AZ.pdf https://www.eizoglobal.com/support/db/files/manuals/00N0N310Cx/IFU-MS236WT-A-fr-00N0N310C5.pdf https://www.eizoglobal.com/support/db/files/manuals/00N0N661AZ/IM-MS236WT-A-fr-00N0N661AZ.pdf https://www.eizoglobal.com/support/db/files/manuals/00N0N310Cx/IFU-MS236WT-A-ru-00N0N310C6.pdf https://www.eizoglobal.com/support/db/files/manuals/00N0N661AZ/IM-MS236WT-A-ru-00N0N661AZ.pdf https://www.eizoglobal.com/support/db/files/manuals/00N0N310AZ/IFU-MS236WT-A-it-00N0N310AZ.pdf https://www.eizoglobal.com/support/db/files/manuals/00N0N310AZ/IFU-MS236WT-A-cs-00N0N310AZ.pdf https://www.eizoglobal.com/support/db/files/manuals/00N0N310AZ/IFU-MS236WT-A-sv-00N0N310AZ.pdf https://www.eizoglobal.com/support/db/files/manuals/00N0N310Dx/IFU-MS236WT-A-zh-CHS-00N0N310D7.pdf https://www.eizoglobal.com/support/db/files/manuals/00N0N661AZ/IM-MS236WT-A-zh-CHS-00N0N661AZ.pdf https://www.eizoglobal.com/support/db/files/manuals/00N0N310Cx/IFU-MS236WT-A-zh-TW-00N0N310C8.pdf https://www.eizoglobal.com/support/db/files/manuals/00N0N661AZ/IM-MS236WT-A-zh-TW-00N0N661AZ.pdf https://www.eizoglobal.com/support/db/files/manuals/00N0N310AZ/IFU-MS236WT-A-ar-00N0N310AZ.pdf https://www.eizoglobal.com/support/db/files/manuals/00N0N310AZ/IFU-MS236WT-A-da-00N0N310AZ.pdf https://www.eizoglobal.com/support/db/files/manuals/00N0N310AZ/IFU-MS236WT-A-nl-00N0N310AZ.pdf https://www.eizoglobal.com/support/db/files/manuals/00N0N310AZ/IFU-MS236WT-A-fi-00N0N310AZ.pdf https://www.eizoglobal.com/support/db/files/manuals/00N0N310AZ/IFU-MS236WT-A-el-00N0N310AZ.pdf https://www.eizoglobal.com/support/db/files/manuals/00N0N310AZ/IFU-MS236WT-A-ko-00N0N310AZ.pdf https://www.eizoglobal.com/support/db/files/manuals/00N0N310AZ/IFU-MS236WT-A-no-00N0N310AZ.pdf https://www.eizoglobal.com/support/db/files/manuals/00N0N310AZ/IFU-MS236WT-A-pl-00N0N310AZ.pdf https://www.eizoglobal.com/support/db/files/manuals/00N0N310AZ/IFU-MS236WT-A-pt-00N0N310AZ.pdf https://www.eizoglobal.com/support/db/files/manuals/00N0N310AZ/IFU-MS236WT-A-es-00N0N310AZ.pdf https://www.eizoglobal.com/support/db/files/manuals/00N0N310AZ/IFU-MS236WT-A-tr-00N0N310AZ.pdf https://www.eizoglobal.com/support/db/files/manuals/00N0N310AZ/IFU-MS236WT-A-et-00N0N310AZ.pdf https://www.eizoglobal.com/support/db/files/manuals/00N0N310AZ/IFU-MS236WT-A-lv-00N0N310AZ.pdf https://www.eizoglobal.com/support/db/files/manuals/00N0N310AZ/IFU-MS236WT-A-lt-00N0N310AZ.pdf https://www.eizoglobal.com/support/db/files/manuals/00N0N310AZ/IFU-MS236WT-A-ro-00N0N310AZ.pdf https://www.eizoglobal.com/support/db/files/manuals/00N0N310AZ/IFU-MS236WT-A-sk-00N0N310AZ.pdf https://www.eizoglobal.com/support/db/files/manuals/00N0N310AZ/IFU-MS236WT-A-sl-00N0N310AZ.pdf https://www.eizoglobal.com/support/db/files/manuals/00N0N310AZ/IFU-MS236WT-A-hu-00N0N310AZ.pdf https://www.eizoglobal.com/support/db/files/manuals/00N0N310AZ/IFU-MS236WT-A-bg-00N0N310AZ.pdf https://www.eizoglobal.com/support/db/files/manuals/00N0N310AZ/IFU-MS236WT-A-hr-00N0N310AZ.pdf
Radiforce | Quality Control | RadiCS UX2 | RADICS_UX2 |  |  | Monitor Quality Control Software & Calibration Sensor | Compatible Operating Systems: Windows 11 Windows 10 (64-bit) macOS Sonoma (14) macOS Ventura (13) Display Functions: DICOM Part 14 GSDF, CIE, Exponential (gamma value), Log Linear, Linear, User definition Interface: USB, RS-232C (Windows only) Languages: English, German, Japanese, Chinese, French, Spanish Package Contents: RadiCS DVD-ROM (RadiCS, User's Manual), UX2 Sensor , Adsorptive sheet for the replacement, cleaning cloth, UX2 Sensor Instructions for Use |  | 34529712-86b1-4a0a-ba8e-9e37246a57c5 | https://www.eizoglobal.com/support/db/files/catalogs/radiforce/bro_en_RadiForce_general.pdf https://www.eizoglobal.com/support/db/files/manuals/00N0N448AZ/UM-RADICS-en-US-00N0N448AZ.pdf https://www.eizoglobal.com/support/db/files/manuals/00N0N518AZ/IFU-RADICS-en-US-00N0N518AZ.pdf https://www.eizoglobal.com/support/db/files/manuals/00N0N518CZ/IFU-RADICS-en-US-00N0N518CZ.pdf https://www.eizoglobal.com/support/db/files/manuals/00N0N518DZ/IFU-RADICS-en-US-00N0N518DZ.pdf https://www.eizoglobal.com/support/db/files/manuals/00N0N518EZ/IFU-RADICS-en-US-00N0N518EZ.pdf https://www.eizoglobal.com/support/db/files/manuals/00N0N518FZ/IFU-RADICS-en-US-00N0N518FZ.pdf https://www.eizoglobal.com/support/db/files/manuals/00N0N448AZ/UM-RADICS-de-00N0N448AZ.pdf https://www.eizoglobal.com/support/db/files/manuals/00N0N518AZ/IFU-RADICS-de-00N0N518AZ.pdf https://www.eizoglobal.com/support/db/files/manuals/00N0N518CZ/IFU-RADICS-de-00N0N518CZ.pdf https://www.eizoglobal.com/support/db/files/manuals/00N0N518DZ/IFU-RADICS-de-00N0N518DZ.pdf https://www.eizoglobal.com/support/db/files/manuals/00N0N518EZ/IFU-RADICS-de-00N0N518EZ.pdf https://www.eizoglobal.com/support/db/files/manuals/00N0N518FZ/IFU-RADICS-de-00N0N518FZ.pdf https://www.eizoglobal.com/support/db/files/manuals/00N0N448AZ/UM-RADICS-fr-00N0N448AZ.pdf https://www.eizoglobal.com/support/db/files/manuals/00N0N518AZ/IFU-RADICS-fr-00N0N518AZ.pdf https://www.eizoglobal.com/support/db/files/manuals/00N0N518CZ/IFU-RADICS-fr-00N0N518CZ.pdf https://www.eizoglobal.com/support/db/files/manuals/00N0N518DZ/IFU-RADICS-fr-00N0N518DZ.pdf https://www.eizoglobal.com/support/db/files/manuals/00N0N518EZ/IFU-RADICS-fr-00N0N518EZ.pdf https://www.eizoglobal.com/support/db/files/manuals/00N0N518FZ/IFU-RADICS-fr-00N0N518FZ.pdf https://www.eizoglobal.com/support/db/files/manuals/00N0N518AZ/IFU-RADICS-it-00N0N518AZ.pdf https://www.eizoglobal.com/support/db/files/manuals/00N0N518CZ/IFU-RADICS-it-00N0N518CZ.pdf https://www.eizoglobal.com/support/db/files/manuals/00N0N518DZ/IFU-RADICS-it-00N0N518DZ.pdf https://www.eizoglobal.com/support/db/files/manuals/00N0N518EZ/IFU-RADICS-it-00N0N518EZ.pdf https://www.eizoglobal.com/support/db/files/manuals/00N0N518FZ/IFU-RADICS-it-00N0N518FZ.pdf https://www.eizoglobal.com/support/db/files/manuals/00N0N518AZ/IFU-RADICS-cs-00N0N518AZ.pdf https://www.eizoglobal.com/support/db/files/manuals/00N0N518CZ/IFU-RADICS-cs-00N0N518CZ.pdf https://www.eizoglobal.com/support/db/files/manuals/00N0N518DZ/IFU-RADICS-cs-00N0N518DZ.pdf https://www.eizoglobal.com/support/db/files/manuals/00N0N518EZ/IFU-RADICS-cs-00N0N518EZ.pdf https://www.eizoglobal.com/support/db/files/manuals/00N0N518FZ/IFU-RADICS-cs-00N0N518FZ.pdf https://www.eizoglobal.com/support/db/files/manuals/00N0N518AZ/IFU-RADICS-sv-00N0N518AZ.pdf https://www.eizoglobal.com/support/db/files/manuals/00N0N518CZ/IFU-RADICS-sv-00N0N518CZ.pdf https://www.eizoglobal.com/support/db/files/manuals/00N0N518DZ/IFU-RADICS-sv-00N0N518DZ.pdf https://www.eizoglobal.com/support/db/files/manuals/00N0N518EZ/IFU-RADICS-sv-00N0N518EZ.pdf https://www.eizoglobal.com/support/db/files/manuals/00N0N518FZ/IFU-RADICS-sv-00N0N518FZ.pdf https://www.eizoglobal.com/support/db/files/manuals/00N0N448AZ/UM-RADICS-zh-CHS-00N0N448AZ.pdf https://www.eizoglobal.com/support/db/files/manuals/00N0N518AZ/IFU-RADICS-zh-CHS-00N0N518AZ.pdf https://www.eizoglobal.com/support/db/files/manuals/00N0N518CZ/IFU-RADICS-zh-CHS-00N0N518CZ.pdf https://www.eizoglobal.com/support/db/files/manuals/00N0N518DZ/IFU-RADICS-zh-CHS-00N0N518DZ.pdf https://www.eizoglobal.com/support/db/files/manuals/00N0N518EZ/IFU-RADICS-zh-CHS-00N0N518EZ.pdf https://www.eizoglobal.com/support/db/files/manuals/00N0N518FZ/IFU-RADICS-zh-CHS-00N0N518FZ.pdf https://www.eizoglobal.com/support/db/files/manuals/00N0N518AZ/IFU-RADICS-da-00N0N518AZ.pdf https://www.eizoglobal.com/support/db/files/manuals/00N0N518CZ/IFU-RADICS-da-00N0N518CZ.pdf https://www.eizoglobal.com/support/db/files/manuals/00N0N518DZ/IFU-RADICS-da-00N0N518DZ.pdf https://www.eizoglobal.com/support/db/files/manuals/00N0N518EZ/IFU-RADICS-da-00N0N518EZ.pdf https://www.eizoglobal.com/support/db/files/manuals/00N0N518FZ/IFU-RADICS-da-00N0N518FZ.pdf https://www.eizoglobal.com/support/db/files/manuals/00N0N518AZ/IFU-RADICS-nl-00N0N518AZ.pdf https://www.eizoglobal.com/support/db/files/manuals/00N0N518CZ/IFU-RADICS-nl-00N0N518CZ.pdf https://www.eizoglobal.com/support/db/files/manuals/00N0N518DZ/IFU-RADICS-nl-00N0N518DZ.pdf https://www.eizoglobal.com/support/db/files/manuals/00N0N518EZ/IFU-RADICS-nl-00N0N518EZ.pdf https://www.eizoglobal.com/support/db/files/manuals/00N0N518FZ/IFU-RADICS-nl-00N0N518FZ.pdf https://www.eizoglobal.com/support/db/files/manuals/00N0N518AZ/IFU-RADICS-fi-00N0N518AZ.pdf https://www.eizoglobal.com/support/db/files/manuals/00N0N518CZ/IFU-RADICS-fi-00N0N518CZ.pdf https://www.eizoglobal.com/support/db/files/manuals/00N0N518DZ/IFU-RADICS-fi-00N0N518DZ.pdf https://www.eizoglobal.com/support/db/files/manuals/00N0N518EZ/IFU-RADICS-fi-00N0N518EZ.pdf https://www.eizoglobal.com/support/db/files/manuals/00N0N518FZ/IFU-RADICS-fi-00N0N518FZ.pdf https://www.eizoglobal.com/support/db/files/manuals/00N0N518AZ/IFU-RADICS-el-00N0N518AZ.pdf https://www.eizoglobal.com/support/db/files/manuals/00N0N518CZ/IFU-RADICS-el-00N0N518CZ.pdf https://www.eizoglobal.com/support/db/files/manuals/00N0N518DZ/IFU-RADICS-el-00N0N518DZ.pdf https://www.eizoglobal.com/support/db/files/manuals/00N0N518EZ/IFU-RADICS-el-00N0N518EZ.pdf https://www.eizoglobal.com/support/db/files/manuals/00N0N518FZ/IFU-RADICS-el-00N0N518FZ.pdf https://www.eizoglobal.com/support/db/files/manuals/00N0N518AZ/IFU-RADICS-no-00N0N518AZ.pdf https://www.eizoglobal.com/support/db/files/manuals/00N0N518CZ/IFU-RADICS-no-00N0N518CZ.pdf https://www.eizoglobal.com/support/db/files/manuals/00N0N518DZ/IFU-RADICS-no-00N0N518DZ.pdf https://www.eizoglobal.com/support/db/files/manuals/00N0N518EZ/IFU-RADICS-no-00N0N518EZ.pdf https://www.eizoglobal.com/support/db/files/manuals/00N0N518FZ/IFU-RADICS-no-00N0N518FZ.pdf https://www.eizoglobal.com/support/db/files/manuals/00N0N518AZ/IFU-RADICS-pl-00N0N518AZ.pdf https://www.eizoglobal.com/support/db/files/manuals/00N0N518CZ/IFU-RADICS-pl-00N0N518CZ.pdf https://www.eizoglobal.com/support/db/files/manuals/00N0N518DZ/IFU-RADICS-pl-00N0N518DZ.pdf https://www.eizoglobal.com/support/db/files/manuals/00N0N518EZ/IFU-RADICS-pl-00N0N518EZ.pdf https://www.eizoglobal.com/support/db/files/manuals/00N0N518FZ/IFU-RADICS-pl-00N0N518FZ.pdf https://www.eizoglobal.com/support/db/files/manuals/00N0N518AZ/IFU-RADICS-pt-00N0N518AZ.pdf https://www.eizoglobal.com/support/db/files/manuals/00N0N518CZ/IFU-RADICS-pt-00N0N518CZ.pdf https://www.eizoglobal.com/support/db/files/manuals/00N0N518DZ/IFU-RADICS-pt-00N0N518DZ.pdf https://www.eizoglobal.com/support/db/files/manuals/00N0N518EZ/IFU-RADICS-pt-00N0N518EZ.pdf https://www.eizoglobal.com/support/db/files/manuals/00N0N518FZ/IFU-RADICS-pt-00N0N518FZ.pdf https://www.eizoglobal.com/support/db/files/manuals/00N0N448AZ/UM-RADICS-es-00N0N448AZ.pdf https://www.eizoglobal.com/support/db/files/manuals/00N0N518AZ/IFU-RADICS-es-00N0N518AZ.pdf https://www.eizoglobal.com/support/db/files/manuals/00N0N518CZ/IFU-RADICS-es-00N0N518CZ.pdf https://www.eizoglobal.com/support/db/files/manuals/00N0N518DZ/IFU-RADICS-es-00N0N518DZ.pdf https://www.eizoglobal.com/support/db/files/manuals/00N0N518EZ/IFU-RADICS-es-00N0N518EZ.pdf https://www.eizoglobal.com/support/db/files/manuals/00N0N518FZ/IFU-RADICS-es-00N0N518FZ.pdf https://www.eizoglobal.com/support/db/files/manuals/00N0N518AZ/IFU-RADICS-tr-00N0N518AZ.pdf https://www.eizoglobal.com/support/db/files/manuals/00N0N518CZ/IFU-RADICS-tr-00N0N518CZ.pdf https://www.eizoglobal.com/support/db/files/manuals/00N0N518DZ/IFU-RADICS-tr-00N0N518DZ.pdf https://www.eizoglobal.com/support/db/files/manuals/00N0N518EZ/IFU-RADICS-tr-00N0N518EZ.pdf https://www.eizoglobal.com/support/db/files/manuals/00N0N518FZ/IFU-RADICS-tr-00N0N518FZ.pdf https://www.eizoglobal.com/support/db/files/manuals/00N0N518AZ/IFU-RADICS-et-00N0N518AZ.pdf https://www.eizoglobal.com/support/db/files/manuals/00N0N518CZ/IFU-RADICS-et-00N0N518CZ.pdf https://www.eizoglobal.com/support/db/files/manuals/00N0N518DZ/IFU-RADICS-et-00N0N518DZ.pdf https://www.eizoglobal.com/support/db/files/manuals/00N0N518EZ/IFU-RADICS-et-00N0N518EZ.pdf https://www.eizoglobal.com/support/db/files/manuals/00N0N518FZ/IFU-RADICS-et-00N0N518FZ.pdf https://www.eizoglobal.com/support/db/files/manuals/00N0N518AZ/IFU-RADICS-lv-00N0N518AZ.pdf https://www.eizoglobal.com/support/db/files/manuals/00N0N518CZ/IFU-RADICS-lv-00N0N518CZ.pdf https://www.eizoglobal.com/support/db/files/manuals/00N0N518DZ/IFU-RADICS-lv-00N0N518DZ.pdf https://www.eizoglobal.com/support/db/files/manuals/00N0N518EZ/IFU-RADICS-lv-00N0N518EZ.pdf https://www.eizoglobal.com/support/db/files/manuals/00N0N518FZ/IFU-RADICS-lv-00N0N518FZ.pdf https://www.eizoglobal.com/support/db/files/manuals/00N0N518AZ/IFU-RADICS-lt-00N0N518AZ.pdf https://www.eizoglobal.com/support/db/files/manuals/00N0N518CZ/IFU-RADICS-lt-00N0N518CZ.pdf https://www.eizoglobal.com/support/db/files/manuals/00N0N518DZ/IFU-RADICS-lt-00N0N518DZ.pdf https://www.eizoglobal.com/support/db/files/manuals/00N0N518EZ/IFU-RADICS-lt-00N0N518EZ.pdf https://www.eizoglobal.com/support/db/files/manuals/00N0N518FZ/IFU-RADICS-lt-00N0N518FZ.pdf https://www.eizoglobal.com/support/db/files/manuals/00N0N518AZ/IFU-RADICS-ro-00N0N518AZ.pdf https://www.eizoglobal.com/support/db/files/manuals/00N0N518CZ/IFU-RADICS-ro-00N0N518CZ.pdf https://www.eizoglobal.com/support/db/files/manuals/00N0N518DZ/IFU-RADICS-ro-00N0N518DZ.pdf https://www.eizoglobal.com/support/db/files/manuals/00N0N518EZ/IFU-RADICS-ro-00N0N518EZ.pdf https://www.eizoglobal.com/support/db/files/manuals/00N0N518FZ/IFU-RADICS-ro-00N0N518FZ.pdf https://www.eizoglobal.com/support/db/files/manuals/00N0N518AZ/IFU-RADICS-sk-00N0N518AZ.pdf https://www.eizoglobal.com/support/db/files/manuals/00N0N518CZ/IFU-RADICS-sk-00N0N518CZ.pdf https://www.eizoglobal.com/support/db/files/manuals/00N0N518DZ/IFU-RADICS-sk-00N0N518DZ.pdf https://www.eizoglobal.com/support/db/files/manuals/00N0N518EZ/IFU-RADICS-sk-00N0N518EZ.pdf https://www.eizoglobal.com/support/db/files/manuals/00N0N518FZ/IFU-RADICS-sk-00N0N518FZ.pdf https://www.eizoglobal.com/support/db/files/manuals/00N0N518AZ/IFU-RADICS-sl-00N0N518AZ.pdf https://www.eizoglobal.com/support/db/files/manuals/00N0N518CZ/IFU-RADICS-sl-00N0N518CZ.pdf https://www.eizoglobal.com/support/db/files/manuals/00N0N518DZ/IFU-RADICS-sl-00N0N518DZ.pdf https://www.eizoglobal.com/support/db/files/manuals/00N0N518EZ/IFU-RADICS-sl-00N0N518EZ.pdf https://www.eizoglobal.com/support/db/files/manuals/00N0N518FZ/IFU-RADICS-sl-00N0N518FZ.pdf https://www.eizoglobal.com/support/db/files/manuals/00N0N518AZ/IFU-RADICS-hu-00N0N518AZ.pdf https://www.eizoglobal.com/support/db/files/manuals/00N0N518CZ/IFU-RADICS-hu-00N0N518CZ.pdf https://www.eizoglobal.com/support/db/files/manuals/00N0N518DZ/IFU-RADICS-hu-00N0N518DZ.pdf https://www.eizoglobal.com/support/db/files/manuals/00N0N518EZ/IFU-RADICS-hu-00N0N518EZ.pdf https://www.eizoglobal.com/support/db/files/manuals/00N0N518FZ/IFU-RADICS-hu-00N0N518FZ.pdf https://www.eizoglobal.com/support/db/files/manuals/00N0N518AZ/IFU-RADICS-bg-00N0N518AZ.pdf https://www.eizoglobal.com/support/db/files/manuals/00N0N518CZ/IFU-RADICS-bg-00N0N518CZ.pdf https://www.eizoglobal.com/support/db/files/manuals/00N0N518DZ/IFU-RADICS-bg-00N0N518DZ.pdf https://www.eizoglobal.com/support/db/files/manuals/00N0N518EZ/IFU-RADICS-bg-00N0N518EZ.pdf https://www.eizoglobal.com/support/db/files/manuals/00N0N518FZ/IFU-RADICS-bg-00N0N518FZ.pdf https://www.eizoglobal.com/support/db/files/manuals/00N0N518AZ/IFU-RADICS-hr-00N0N518AZ.pdf https://www.eizoglobal.com/support/db/files/manuals/00N0N518CZ/IFU-RADICS-hr-00N0N518CZ.pdf https://www.eizoglobal.com/support/db/files/manuals/00N0N518DZ/IFU-RADICS-hr-00N0N518DZ.pdf https://www.eizoglobal.com/support/db/files/manuals/00N0N518EZ/IFU-RADICS-hr-00N0N518EZ.pdf https://www.eizoglobal.com/support/db/files/manuals/00N0N518FZ/IFU-RADICS-hr-00N0N518FZ.pdf
Radiforce | Quality Control | RadiNET Pro | RADINETPRO |  |  | Network QC Management Software | Manageable Number of PCs / Monitors: 1000 PCs / 8000 Monitors Maximum Administrator PC Browser: Microsoft Edge 89 or later Google Chrome browser 89 or later Administrator PC Resolution: 1024 x 768 Minimum Server PC Operating Systems: Windows Server 2025 Standard Windows Server 2022 Standard Windows Server 2019 Standard Windows Server 2016 Standard Windows 11 Pro / Enterprise Windows 10 Pro / Enterprise (64-bit) Server PC Database: SQL Server 2022 Standard / Express Edition SQL Server 2019 Standard / Express Edition SQL Server 2016 Standard / Express Edition SP3 Server PC Hard Disk Drive: 150 GB Minimum Server PC Memory: 8 GB Minimum Languages: English, German, Japanese, Chinese, French, Spanish |  | 34529712-86b1-4a0a-ba8e-9e37246a57c5 | https://www.eizoglobal.com/support/db/files/catalogs/radiforce/bro_en_RadiForce_general.pdf
Radiforce | Quality Control | RadiNET Pro Web Hosting | RADINET_PRO_WEBHOSTING |  |  | Network QC Management Server Provider | Administrator PC Browser: Internet Explorer 11.0 Google Chrome 91 Microsoft Edge 91 Administrator PC Resolution: 1024 x 768 Minimum Languages: English, German, Japanese, Chinese, French |  | 34529712-86b1-4a0a-ba8e-9e37246a57c5 | https://www.eizoglobal.com/support/db/files/catalogs/radiforce/bro_en_RadiForce_general.pdf
Radiforce | Quality Control | UX2 Sensor | UX2_SENSOR |  |  | Calibration Sensor | Interface: USB Dimensions: Φ70.0 x H 44.0 mm Weight: 100 g Package Contents: Storage case, adsorptive sheet for the replacement, cleaning cloth, UX2 Instruction for Use |  | 34529712-86b1-4a0a-ba8e-9e37246a57c5 | https://www.eizoglobal.com/support/db/files/manuals/00N0N008B1/UM-00N0N008B1-EN.pdf https://www.eizoglobal.com/support/db/files/manuals/03V26843A1/UM-03V26843A1-RU.pdf
Coloredge | Cg Series | ColorEdge PROMINENCE CG1 | CG1 |  | EIZO's Unique Algorithm for Advanced Capabilities 4K HDR Editing and Mastering Simple and Precise Color Management Advanced Connectivity HDR Gamma Curves Functions for Editing in 4K Stable and Accurate Display Useability Commitment to Quality HDR Workflow | 30.5" HDR Reference Monitor | Model Variations: CG1-BK Type: IPS Backlight: Wide-Gamut LED Size: 30.5" (77.5 cm) Native Resolution: 4096 x 2160 (17:9 aspect ratio) Viewable Image Size (H x V): 685.7 x 361.6 mm Pixel Pitch (H x V): 0.167 x 0.167 mm Pixel Density: 152 ppi Display Colors: 1.07 billion colors, 10-bit display (24-bit LUT) Viewing Angles (H / V, typical): 178° / 178° Brightness (typical): 1000 cd/m 2 Contrast Ratio (typical): 1,000,000:1 Response Time (typical): 12 ms (gray-to-gray) Color Gamut (typical): DCI-P3: 100% Input Terminals: DisplayPort (HDCP 2.3), HDMI (Deep Color, HDCP 2.3), BNC (12G/6G/3G/HD-SDI) x 2, BNC (3G/HD-SDI) x 2, SFP28 (25GbE, ST 2110) x 2 Output Terminals: BNC (12G/6G/3G/HD-SDI, through-out (active)) x 2, BNC (3G/HD-SDI, through-out (active)) x 2 Digital Scanning Frequency (H / V): DisplayPort: 25 - 137 kHz / 23 - 61 Hz HDMI: 15 - 136 kHz / 23 - 61 Hz Upstream: USB 5Gbps: Type-B x 2 Downstream: USB 5Gbps: Type-A x 3 Power Input: AC 100 - 240 V, 50 / 60 Hz Typical Power Consumption: 271 W Maximum Power Consumption: 420 W Standby Mode: 0.5 W or less Built-in Calibration Sensor: Yes Brightness Stabilization: Yes Digital Uniformity Equalizer: Yes Preset Modes: BT.709, BT.2020, DCI-P3, PQ_THEATER, PQ_DCI-P3, PQ_BT.2100, HLG_BT.2100, Calibration, SYNC_SIGNAL HDR Gamma: HLG, PQ curve OSD Languages: English, German, French, Spanish, Italian, Swedish, Simplified Chinese, Traditional Chinese, Japanese Communication Interface: RJ-45 Others: AC power cord, USB Type-A - USB Type-B cable (2 m), Setup guide, Factory Report, Warranty card, Clamp for HDMI Dimensions (Landscape, W x H x D): 746.8 x 482.7 x 208 mm Dimensions (Without Stand, W x H x D): 746.8 x 457 x 165.8 mm Net Weight: 17.5 kg Net Weight (Without Stand): 16.8 kg Operating Temperature: 0 - 30°C Operating Humidity (R.H., non condensing): 20 - 80% Certifications & Standards (Please contact EIZO for the latest information.): CB, CE, UKCA, TUV/GS, cTUVus, FCC-A, CAN ICES (A), VCCI-A, RCM, RoHS, WEEE, TUV/Ergonomics Color Management Software ColorNavigator 7: Supported Signal Cables: DisplayPort (2 m), HDMI (2 m) Warranty: 5 Years 2 5 Zero bright sub-pixels for six months from date of purchase for purchases made on September 1, 2015 or later. Dimension Drawing: PDF |  | 34529712-86b1-4a0a-ba8e-9e37246a57c5 | https://www.eizoglobal.com/support/db/files/technical_information/coloredge/WP18-001.pdf https://www.eizoglobal.com/support/db/files/dimensions/CG/CG1_03V60899A1.pdf https://www.eizoglobal.com/support/db/files/catalogs/ce/ColorEdge_Post_Production_Monitors.pdf https://www.eizoglobal.com/support/db/files/catalogs/ce/ColorEdge_Series.pdf https://www.eizoglobal.com/support/db/files/manuals/00N0N532Ax/SUG-CG1-4-00N0N532A1.pdf https://www.eizoglobal.com/support/db/files/manuals/00N0N532Ax/SUG-CG1-zh-CHS-00N0N532A7.pdf https://www.eizoglobal.com/support/db/files/manuals/00N0N532Ax/SUG-CG1-zh-TW-00N0N532A8.pdf https://www.eizoglobal.com/support/db/files/manuals/00N0N488LZ/UM-CN7-en-US-00N0N488LZ.pdf https://www.eizoglobal.com/support/db/files/manuals/00N0N488LZ/UM-CN7-de-00N0N488LZ.pdf https://www.eizoglobal.com/support/db/files/manuals/00N0N488LZ/UM-CN7-zh-CHS-00N0N488LZ.pdf https://www.eizoglobal.com/support/db/files/technical_information/coloredge/Q25B014-AS-01002A.pdf
Coloredge | Cg Series | ColorEdge CG3200X | CG3200X |  | EIZO's Proprietary ABL Control System Editing and Mastering Simple and Precise Color Management Signal Processing Color You Can Trust Designed for Comfort and Productivity OLED Protection Sustainable Future Commitment to Quality Our Contribution to SDGs | 31.5" Color Management OLED Monitor | Model Variations: CG3200X-BK Type: QD-OLED (Anti-Glare, Low-Reflection) Size: 31.5" (79.9 cm) Native Resolution: 3840 x 2160 (16:9 aspect ratio) Viewable Image Size (H x V): 696.6 x 391.8 mm Pixel Pitch (H x V): 0.181 x 0.181 mm Pixel Density: 140 ppi Display Colors: 1.07 billion colors, 10-bit display (24-bit LUT) Viewing Angles (H / V, typical): 178° / 178° Brightness (typical): 1000 cd/m 2 (Peak) 300 cd/m 2 (Full screen white) Contrast Ratio (typical): 1,500,000:1 Response Time (typical): 0.1 ms (gray-to-gray) Color Gamut (typical): Adobe RGB: 94%, DCI-P3: 99% Input Terminals: USB Type-C, DisplayPort, HDMI Digital Scanning Frequency (H / V): USB Type-C, DisplayPort: 25 - 137 kHz / 23 - 61 Hz HDMI: 15 - 136 kHz / 23 - 61 Hz Upstream: USB 5Gbps: Type-C (DisplayPort Alt Mode, Power Delivery Source 60 W max.), USB 5Gbps: Type-B Downstream: USB 5Gbps: Type-A x 2 Output Terminals: Headphones (Stereo mini jack) Power Input: AC 100 - 240 V, 50 / 60 Hz Typical Power Consumption: 65 W Maximum Power Consumption: 275 W Standby Mode: 0.5 W or less Built-in Calibration Sensor: Yes Digital Uniformity Equalizer: Yes Preset Modes: User, BT.709, DCI-P3, PQ_DCI-P3, PQ_BT.2100, HLG_BT.2100, sRGB, Display P3, CAL1, CAL2 HDR Gamma: HLG, PQ curve OSD Languages: English, German, French, Italian, Japanese, Simplified Chinese, Spanish, Swedish, Traditional Chinese Others: AC power cord, USB Type-A - USB Type-B cable (2 m), Setup guide, Factory Report, Monitor hood, Warranty card Dimensions (Landscape, W x H x D): 717.4 x 453.6 - 595.7 x 245 mm Dimensions (Without Stand, W x H x D): 717.4 x 442.6 x 86.7 mm Dimensions (Landscape with Hood, W x H x D): 727.4 x 458.6 - 600.7 x 364.2 mm Net Weight: 10.3 kg Net Weight (Without Stand): 7.3 kg Net Weight (With Hood): 11.0 kg Height Adjustment Range: 142.1 mm Tilt: 35° Up, 5° Down Swivel: 344° Pivot: 90° Hole Spacing (VESA Standard): 100 x 100 mm Operating Temperature: 0 - 35°C Operating Humidity (R.H., non condensing): 20 - 80% Certifications & Standards (Please contact EIZO for the latest information.): CB, CE, UKCA, cTUVus, FCC-B, CAN ICES (B), VCCI-B, RCM, RoHS, WEEE Color Management Software ColorNavigator 7: Supported Signal Cables: USB Type-C (2 m), HDMI (2 m) Warranty: 5 Years 2 5 Zero bright sub-pixels for six months from date of purchase for purchases made on September 1, 2015 or later. Dimension Drawing: PDF |  | 34529712-86b1-4a0a-ba8e-9e37246a57c5 | https://www.eizoglobal.com/support/db/files/dimensions/CG/CG3200X_DOCPD004404.pdf https://www.eizoglobal.com/support/db/files/catalogs/ce/ColorEdge_Post_Production_Monitors.pdf https://www.eizoglobal.com/support/db/files/manuals/00N0N749Ax/SUG-CG3200X-en-US-00N0N749A1.pdf https://www.eizoglobal.com/support/db/files/manuals/00N0N749Ax/SUG-CG3200X-zh-CHS-00N0N749A7.pdf https://www.eizoglobal.com/support/db/files/manuals/00N0N749Ax/SUG-CG3200X-zh-TW-00N0N749A8.pdf https://www.eizoglobal.com/support/db/files/manuals/00N0N488LZ/UM-CN7-en-US-00N0N488LZ.pdf https://www.eizoglobal.com/support/db/files/manuals/00N0N488LZ/UM-CN7-de-00N0N488LZ.pdf https://www.eizoglobal.com/support/db/files/manuals/00N0N488LZ/UM-CN7-zh-CHS-00N0N488LZ.pdf
Coloredge | Cg Series | ColorEdge CG3100X | CG3100X |  | Features for Working in 4K HDR Color Precision Comfortable Design, Advanced Connectivity Functions for Editing and Post Production Stable Image Display Commitment to Quality Sustainable Future Our Contribution to SDGs | 30.5" Color Management LCD Monitor | Model Variations: CG3100X-BK Type: IPS Backlight: Wide-Gamut LED Size: 30.5" (77.5 cm) Native Resolution: 4096 x 2160 (17:9 aspect ratio) Viewable Image Size (H x V): 685.7 x 361.6 mm Pixel Pitch (H x V): 0.167 x 0.167 mm Pixel Density: 152 ppi Display Colors: 1.07 billion colors, 10-bit display (24-bit LUT) Viewing Angles (H / V, typical): 178° / 178° Brightness (typical): 500 cd/m 2 Contrast Ratio (typical): 1800:1 Response Time (typical): 15 ms (gray-to-gray) Color Gamut (typical): Adobe RGB: 97%, DCI-P3: 99% Input Terminals: USB Type-C, DisplayPort, HDMI Digital Scanning Frequency (H / V): USB Type-C, DisplayPort: 25 - 137 kHz / 23 - 61 Hz HDMI: 15 - 136 kHz / 23 - 61 Hz Upstream: USB 5Gbps: Type-C (DisplayPort Alt Mode, Power Delivery Source 94 W max.), USB 5Gbps: Type-B Downstream: USB 5Gbps: Type-A x 2 USB 2.0: Type-A x 2 USB LAN Adapter: RJ-45 (1000BASE-T) Output Terminals: Headphones (Stereo mini jack) Power Input: AC 100 - 240 V, 50 / 60 Hz Typical Power Consumption: 86 W Maximum Power Consumption: 270 W Standby Mode: 0.5 W or less Built-in Calibration Sensor: Yes Brightness Stabilization: Yes Digital Uniformity Equalizer: Yes Preset Modes: User, BT.2020, BT.709, DCI-P3, PQ_DCI-P3, HLG_BT.2100, Adobe RGB, sRGB, Calibration (CAL), SYNC_SIGNAL HDR Gamma: HLG, PQ curve OSD Languages: English, German, French, Italian, Japanese, Simplified Chinese, Spanish, Swedish, Traditional Chinese Others: AC power cord, USB Type-A - USB Type-B cable (2 m), Setup guide, Factory Report, Monitor hood, Warranty card Dimensions (Landscape, W x H x D): 721 x 428.1 - 583.1 x 290 mm Dimensions (Without Stand, W x H x D): 721 x 413.9 x 87.2 mm Dimensions (Landscape with Hood, W x H x D): 731 x 433.1 - 588.1 x 389.3 mm Net Weight: 12.3 kg Net Weight (Without Stand): 8.9 kg Net Weight (With Hood): 13.1 kg Height Adjustment Range: 155 mm Tilt: 35° Up, 5° Down Swivel: 344° Hole Spacing (VESA Standard): 100 x 100 mm Operating Temperature: Landscape: 0 - 35°C Portrait: 0 - 30°C Operating Humidity (R.H., non condensing): 20 - 80% Certifications & Standards (Please contact EIZO for the latest information.): CB, CE, UKCA, TUV/GS, cTUVus, FCC-B, CAN ICES (B), VCCI-B, RCM, RoHS, WEEE, TUV/Ergonomics, FograCert Softproofing System (class A) Color Management Software ColorNavigator 7: Supported Signal Cables: USB Type-C (2 m), HDMI (2 m) Warranty: 5 Years 2 5 Zero bright sub-pixels for six months from date of purchase for purchases made on September 1, 2015 or later. Dimension Drawing: PDF |  | 34529712-86b1-4a0a-ba8e-9e37246a57c5 | https://www.eizoglobal.com/support/db/files/technical_information/coloredge/WP18-001.pdf https://www.eizoglobal.com/support/db/files/dimensions/CG/CG3100X.pdf https://www.eizoglobal.com/support/db/files/catalogs/ce/ColorEdge_Post_Production_Monitors.pdf https://www.eizoglobal.com/support/db/files/catalogs/ce/ColorEdge_Series.pdf https://www.eizoglobal.com/support/db/files/manuals/00N0N602Ax/SUG-CG3100X-4-00N0N602A1.pdf https://www.eizoglobal.com/support/db/files/manuals/00N0N602Ax/SUG-CG3100X-zh-CHS-00N0N602A7.pdf https://www.eizoglobal.com/support/db/files/manuals/00N0N602Ax/SUG-CG3100X-zh-TW-00N0N602A8.pdf https://www.eizoglobal.com/support/db/files/manuals/00N0N488LZ/UM-CN7-en-US-00N0N488LZ.pdf https://www.eizoglobal.com/support/db/files/manuals/00N0N488LZ/UM-CN7-de-00N0N488LZ.pdf https://www.eizoglobal.com/support/db/files/manuals/00N0N488LZ/UM-CN7-zh-CHS-00N0N488LZ.pdf
Coloredge | Cg Series | ColorEdge CG2700X | CG2700X |  | Streamlined Connection Reliable Color Management Color Precision Post Production Stable Image Display Design and Comfort Sustainable Future Commitment to Quality | 27.0" Color Management LCD Monitor | Model Variations: CG2700X-BK Type: IPS Backlight: Wide-Gamut LED Size: 26.9" (68.4 cm) Native Resolution: 3840 x 2160 (16:9 aspect ratio) Viewable Image Size (H x V): 596.2 x 335.3 mm Pixel Pitch (H x V): 0.155 x 0.155 mm Pixel Density: 164 ppi Display Colors: 1.07 billion colors, 10-bit display (from a palette of 278 trillion, 16-bit LUT) Viewing Angles (H / V, typical): 178° / 178° Brightness (typical): 500 cd/m 2 Contrast Ratio (typical): 1450:1 Response Time (typical): 13 ms (gray-to-gray) Color Gamut (typical): Adobe RGB: 99%, DCI-P3: 98% Input Terminals: USB Type-C (DisplayPort Alt Mode, HDCP 2.3), DisplayPort (HDCP 2.3), HDMI (Deep Color, HDCP 2.3) Digital Scanning Frequency (H / V): USB Type-C, DisplayPort: 25 - 137 kHz / 23 - 61 Hz HDMI: 15 - 135 kHz / 23 - 61 Hz Upstream: USB 5Gbps: Type-C (DisplayPort Alt Mode, Power Delivery Source 94 W max.), USB 5Gbps: Type-B Downstream: USB 5Gbps: Type-A x 2 USB 2.0: Type-A x 2 USB LAN Adapter: RJ-45 (1000BASE-T) Power Input: AC 100 - 240 V, 50 / 60 Hz Typical Power Consumption: 34 W Maximum Power Consumption: 225 W Standby Mode: 0.5 W or less Built-in Calibration Sensor: Yes Brightness Stabilization: Yes Digital Uniformity Equalizer: Yes Preset Modes: User, BT.2020, BT.709, DCI-P3, PQ_DCI-P3, HLG_BT.2100, Adobe RGB, sRGB, Calibration (CAL), SYNC_SIGNAL HDR Gamma: HLG, PQ curve OSD Languages: English, German, French, Spanish, Italian, Swedish, Simplified Chinese, Traditional Chinese, Japanese Others: AC power cord, USB Type-A - USB Type-B cable (2 m), Setup guide, Factory Report, Monitor hood, Warranty card Dimensions (Landscape, W x H x D): 638 x 415.9 - 570.9 x 245 mm Dimensions (Without Stand, W x H x D): 638 x 390 x 86.2 mm Dimensions (Landscape with Hood, W x H x D): 648 x 420.9 - 575.9 x 346 mm Net Weight: 9.8 kg Net Weight (Without Stand): 6.8 kg Net Weight (With Hood): 10.5 kg Height Adjustment Range: 155 mm Tilt: 35° Up, 5° Down Swivel: 344° Pivot: 90° Hole Spacing (VESA Standard): 100 x 100 mm Operating Temperature: 0 - 35°C Operating Humidity (R.H., non condensing): 20 - 80% Certifications & Standards (Please contact EIZO for the latest information.): CB, CE, UKCA, TUV/GS, cTUVus, FCC-B, CAN ICES (B), VCCI-B, RCM, EAC, RoHS, WEEE, TUV/Ergonomics Color Management Software ColorNavigator 7: Supported Signal Cables: USB Type-C (2 m), HDMI (2 m) Warranty: 5 Years 2 5 Zero bright sub-pixels for six months from date of purchase for purchases made on September 1, 2015 or later. Dimension Drawing: PDF |  | 34529712-86b1-4a0a-ba8e-9e37246a57c5 | https://www.eizoglobal.com/support/db/files/technical_information/coloredge/WP18-001.pdf https://www.eizoglobal.com/support/db/files/dimensions/CG/CG2700X_DOCPD000257A.pdf https://www.eizoglobal.com/support/db/files/catalogs/ce/ColorEdge_Post_Production_Monitors.pdf https://www.eizoglobal.com/support/db/files/catalogs/ce/ColorEdge_Series.pdf https://www.eizoglobal.com/support/db/files/manuals/03V60125A1/UM-03V60125A1-7.pdf https://www.eizoglobal.com/support/db/files/manuals/03V60124B1/UM-CG2700X-en-US-03V60124B1.pdf https://www.eizoglobal.com/support/db/files/manuals/03V60124B1/UM-CG2700X-de-03V60124B1.pdf https://www.eizoglobal.com/support/db/files/manuals/03V60124B1/UM-CG2700X-fr-03V60124B1.pdf https://www.eizoglobal.com/support/db/files/manuals/03V60124B1/UM-CG2700X-ru-03V60124B1.pdf https://www.eizoglobal.com/support/db/files/manuals/03V60124B1/UM-03V60124B1-CZ.pdf https://www.eizoglobal.com/support/db/files/manuals/03V60124B1/UM-CG2700X-zh-CHS-03V60124B1.pdf https://www.eizoglobal.com/support/db/files/manuals/03V60124B1/UM-CG2700X-zh-TW-03V60124B1.pdf https://www.eizoglobal.com/support/db/files/manuals/03V60124B1/UM-CG2700X-es-03V60124B1.pdf https://www.eizoglobal.com/support/db/files/manuals/00N0N307B1/SUG-CG2700X-6-00N0N307B1.pdf https://www.eizoglobal.com/support/db/files/manuals/00N0N488LZ/UM-CN7-en-US-00N0N488LZ.pdf https://www.eizoglobal.com/support/db/files/manuals/00N0N488LZ/UM-CN7-de-00N0N488LZ.pdf https://www.eizoglobal.com/support/db/files/manuals/00N0N488LZ/UM-CN7-zh-CHS-00N0N488LZ.pdf https://www.eizoglobal.com/support/db/files/manuals/00N0N164E1/UM-00N0N164E1-EN.pdf https://www.eizoglobal.com/support/db/files/manuals/00N0N302A1/INSET-00N0N302A1-6.pdf https://www.eizoglobal.com/support/db/files/manuals/00N0N164E1/UM-00N0N164E1-CSZH.pdf
Coloredge | Cg Series | ColorEdge CG2700S | CG2700S |  | Streamlined Connection Reliable Color Management Color Precision Post Production Stable Image Display Design and Comfort Sustainable Future Commitment to Quality | 27.0" Color Management LCD Monitor | Model Variations: CG2700S-BK Type: IPS Backlight: Wide-Gamut LED Size: 27.0" (68.5 cm) Native Resolution: 2560 x 1440 (16:9 aspect ratio) Viewable Image Size (H x V): 596.7 x 335.7 mm Pixel Pitch (H x V): 0.233 x 0.233 mm Pixel Density: 109 ppi Display Colors: 1.07 billion colors, 10-bit display (from a palette of 278 trillion, 16-bit LUT) Viewing Angles (H / V, typical): 178° / 178° Brightness (typical): 400 cd/m 2 Contrast Ratio (typical): 1600:1 Response Time (typical): 19 ms (gray-to-gray) Color Gamut (typical): Adobe RGB: 99%, DCI-P3: 98% Input Terminals: USB Type-C (DisplayPort Alt Mode, HDCP 2.3), DisplayPort (HDCP 2.3), HDMI (Deep Color, HDCP 2.3) Digital Scanning Frequency (H / V): USB Type-C, DisplayPort: 26 - 89 kHz / 23 - 61 Hz HDMI: 15 - 89 kHz / 23 - 61 Hz Upstream: USB 5Gbps: Type-C (DisplayPort Alt Mode, Power Delivery Source 92 W max.), USB 5Gbps: Type-B Downstream: USB 5Gbps: Type-A x 2 USB 2.0: Type-A x 2 USB LAN Adapter: RJ-45 (1000BASE-T) Power Input: AC 100 - 240 V, 50 / 60 Hz Typical Power Consumption: 17 W Maximum Power Consumption: 187 W Standby Mode: 0.5 W or less Built-in Calibration Sensor: Yes Brightness Stabilization: Yes Digital Uniformity Equalizer: Yes Preset Modes: User, BT.2020, BT.709, DCI-P3, PQ_DCI-P3, HLG_BT.2100, Adobe RGB, sRGB, Calibration (CAL), SYNC_SIGNAL HDR Gamma: HLG, PQ curve OSD Languages: English, German, French, Spanish, Italian, Swedish, Simplified Chinese, Traditional Chinese, Japanese Others: AC power cord, USB Type-A - USB Type-B cable (2 m), Setup guide, Factory Report, Monitor hood, Warranty card Dimensions (Landscape, W x H x D): 638 x 415.9 - 570.9 x 245 mm Dimensions (Without Stand, W x H x D): 638 x 390 x 86.2 mm Dimensions (Landscape with Hood, W x H x D): 648 x 420.9 - 575.9 x 346 mm Net Weight: 9.4 kg Net Weight (Without Stand): 6.4 kg Net Weight (With Hood): 9.9 kg Height Adjustment Range: 155 mm Tilt: 35° Up, 5° Down Swivel: 344° Pivot: 90° Hole Spacing (VESA Standard): 100 x 100 mm Operating Temperature: 0 - 35°C Operating Humidity (R.H., non condensing): 20 - 80% Certifications & Standards (Please contact EIZO for the latest information.): CB, CE, UKCA, TUV/GS, cTUVus, FCC-B, CAN ICES (B), VCCI-B, RCM, EAC, RoHS, WEEE, TUV/Ergonomics, TUV/Color Accuracy (Quick Stability), FograCert Softproofing System (class A) Easy Screen-to-Print Color Matching Tool Quick Color Match: Supported Color Management Software ColorNavigator 7: Supported Signal Cables: USB Type-C (2 m), HDMI (2 m) Warranty: 5 Years 2 5 Zero bright sub-pixels for six months from date of purchase for purchases made on September 1, 2015 or later. Dimension Drawing: PDF |  | 34529712-86b1-4a0a-ba8e-9e37246a57c5 | https://www.eizoglobal.com/support/db/files/technical_information/coloredge/WP18-001.pdf https://www.eizoglobal.com/support/db/files/dimensions/CG/CG2700S_DOCPD000155A.pdf https://www.eizoglobal.com/support/db/files/catalogs/ce/ColorEdge_Post_Production_Monitors.pdf https://www.eizoglobal.com/support/db/files/catalogs/ce/ColorEdge_Series.pdf https://www.eizoglobal.com/support/db/files/manuals/03V60020C1/UM-CG2700S-en-US-03V60020C1.pdf https://www.eizoglobal.com/support/db/files/manuals/03V60023A1/UM-03V60023A1-7.pdf https://www.eizoglobal.com/support/db/files/manuals/03V60020C1/UM-CG2700S-de-03V60020C1.pdf https://www.eizoglobal.com/support/db/files/manuals/03V60020C1/UM-CG2700S-fr-03V60020C1.pdf https://www.eizoglobal.com/support/db/files/manuals/03V60020C1/UM-CG2700S-ru-03V60020C1.pdf https://www.eizoglobal.com/support/db/files/manuals/03V60020A1/UM-03V60020A1-cs.pdf https://www.eizoglobal.com/support/db/files/manuals/03V60020C1/UM-CG2700S-zh-CHS-03V60020C1.pdf https://www.eizoglobal.com/support/db/files/manuals/03V60020C1/UM-CG2700S-zh-TW-03V60020C1.pdf https://www.eizoglobal.com/support/db/files/manuals/03V60020C1/UM-CG2700S-es-03V60020C1.pdf https://www.eizoglobal.com/support/db/files/manuals/00N0N297B1/SUG-CG2700S-6-00N0N297B1.pdf https://www.eizoglobal.com/support/db/files/manuals/00N0N591AZ/UM-QUICKCOLORMATCH-en-US-00N0N591AZ.pdf https://www.eizoglobal.com/support/db/files/manuals/00N0N488LZ/UM-CN7-en-US-00N0N488LZ.pdf https://www.eizoglobal.com/support/db/files/manuals/00N0N591AZ/UM-QUICKCOLORMATCH-de-00N0N591AZ.pdf https://www.eizoglobal.com/support/db/files/manuals/00N0N488LZ/UM-CN7-de-00N0N488LZ.pdf https://www.eizoglobal.com/support/db/files/manuals/00N0N488LZ/UM-CN7-zh-CHS-00N0N488LZ.pdf https://www.eizoglobal.com/support/db/files/manuals/00N0N164E1/UM-00N0N164E1-EN.pdf https://www.eizoglobal.com/support/db/files/manuals/00N0N302A1/INSET-00N0N302A1-6.pdf https://www.eizoglobal.com/support/db/files/manuals/00N0N164E1/UM-00N0N164E1-CSZH.pdf
Coloredge | Cg Series | ColorEdge CG2400SV | CG2400SV |  | Advanced Connectivity Color Precision Features for Previewing and Editing Stable Image Display Design and Comfort Commitment to Quality Sustainable Future | 24.1" Color Management LCD Monitor | Model Variations: CG2400SV-BK Type: IPS Backlight: Wide-Gamut LED Size: 24.1" (61.1 cm) Native Resolution: 1920 x 1200 (16:10 aspect ratio) Viewable Image Size (H x V): 518.4 x 324.0 mm Pixel Pitch (H x V): 0.270 x 0.270 mm Pixel Density: 94 ppi Display Colors: 1.07 billion colors, 10-bit display (from a palette of 278 trillion, 16-bit LUT) Viewing Angles (H / V, typical): 178° / 178° Brightness (typical): 400 cd/m 2 Contrast Ratio (typical): 1800:1 Response Time (typical): 11 ms (gray-to-gray) Color Gamut (typical): Adobe RGB: 99%, DCI-P3: 98% Input Terminals: DisplayPort, HDMI, BNC (SDI) Output Terminals: Headphones (Stereo mini jack) Digital Scanning Frequency (H / V): DisplayPort: 26 - 76 kHz / 23 - 61 Hz HDMI: 15 - 76 kHz / 23 - 61 Hz Upstream: USB 5Gbps: Type-B x 2 Downstream: USB 5Gbps: Type-A x 2 USB 2.0: Type-A x 2 Power Input: AC 100 - 240 V, 50 / 60 Hz Typical Power Consumption: 18 W Maximum Power Consumption: 64 W Standby Mode: 0.5 W or less Built-in Calibration Sensor: Yes Brightness Stabilization: Yes Digital Uniformity Equalizer: Yes Preset Modes: User, BT.709, BT.2020, DCI-P3, PQ_DCI-P3, PQ_BT.2100, HLG_BT.2100, sRGB, Calibration (CAL), SYNC_SIGNAL HDR Gamma: HLG, PQ curve OSD Languages: English, German, French, Spanish, Italian, Swedish, Simplified Chinese, Traditional Chinese, Japanese Others: AC power cord, USB Type-A - USB Type-B cable (2 m), Setup guide, Factory Report, Monitor hood, Warranty card Dimensions (Landscape, W x H x D): 554.4 x 408.1 - 563.1 x 245 mm Dimensions (Without Stand, W x H x D): 554.4 x 374.1 x 70.2 mm Dimensions (Landscape with Hood, W x H x D): 564.4 x 413.1 - 568.1 x 330 mm Net Weight: 8.5 kg Net Weight (Without Stand): 5.5 kg Net Weight (With Hood): 9.0 kg Height Adjustment Range: 155 mm Tilt: 35° Up, 5° Down Swivel: 344° Pivot: 90° Hole Spacing (VESA Standard): 100 x 100 mm Operating Temperature: 0 - 35°C Operating Humidity (R.H., non condensing): 20 - 80% Certifications & Standards (Please contact EIZO for the latest information.): CB, CE, UKCA, TUV/GS, cTUVus, FCC-A, CAN ICES (A), VCCI-A, RCM, RoHS, WEEE, TUV/Ergonomics Color Management Software ColorNavigator 7: Supported Signal Cables: DisplayPort (2 m), HDMI (2 m) Warranty: 5 Years 2 5 Zero bright sub-pixels for six months from date of purchase for purchases made on September 1, 2015 or later. Dimension Drawing: PDF |  | 34529712-86b1-4a0a-ba8e-9e37246a57c5 | https://www.eizoglobal.com/support/db/files/technical_information/coloredge/WP18-001.pdf https://www.eizoglobal.com/support/db/files/dimensions/CG/CG2400SV_3V61049.pdf https://www.eizoglobal.com/support/db/files/catalogs/ce/ColorEdge_Post_Production_Monitors.pdf https://www.eizoglobal.com/support/db/files/manuals/00N0N635A1/SUG-CG2400SV-4-00N0N635A1.pdf https://www.eizoglobal.com/support/db/files/manuals/00N0N635A1/SUG-CG2400SV-zh-CHS-00N0N635A7.pdf https://www.eizoglobal.com/support/db/files/manuals/00N0N635A1/SUG-CG2400SV-zh-TW-00N0N635A8.pdf https://www.eizoglobal.com/support/db/files/manuals/00N0N488LZ/UM-CN7-en-US-00N0N488LZ.pdf https://www.eizoglobal.com/support/db/files/manuals/00N0N488LZ/UM-CN7-de-00N0N488LZ.pdf https://www.eizoglobal.com/support/db/files/manuals/00N0N488LZ/UM-CN7-zh-CHS-00N0N488LZ.pdf
Coloredge | Cg Series | ColorEdge CG2400S | CG2400S |  | Compact Design, Expansive Display Streamlined Connection Color Precision Reliable Color Management Features for Video Editing Stable Image Display Design and Comfort Commitment to Quality Sustainable Future | 24.1" Color Management LCD Monitor | Model Variations: CG2400S-BK Type: IPS Backlight: Wide-Gamut LED Size: 24.1" (61.1 cm) Native Resolution: 1920 x 1200 (16:10 aspect ratio) Viewable Image Size (H x V): 518.4 x 324.0 mm Pixel Pitch (H x V): 0.270 x 0.270 mm Pixel Density: 94 ppi Display Colors: 1.07 billion colors, 10-bit display (from a palette of 278 trillion, 16-bit LUT) Viewing Angles (H / V, typical): 178° / 178° Brightness (typical): 400 cd/m 2 Contrast Ratio (typical): 1800:1 Response Time (typical): 11 ms (gray-to-gray) Color Gamut (typical): Adobe RGB: 99%, DCI-P3: 98% Input Terminals: USB Type-C (DisplayPort Alt Mode, HDCP 2.3), DisplayPort (HDCP 2.3), HDMI (Deep Color, HDCP 2.3) Digital Scanning Frequency (H / V): USB Type-C, DisplayPort: 26 - 76 kHz / 23 - 61 Hz HDMI: 15 - 76 kHz / 23 - 61 Hz Upstream: USB 5Gbps: Type-C (DisplayPort Alt Mode, Power Delivery Source 70 W max.), USB 5Gbps: Type-B Downstream: USB 5Gbps: Type-A x 2 USB 2.0: Type-A x 2 Power Input: AC 100 - 240 V, 50 / 60 Hz Typical Power Consumption: 17 W Maximum Power Consumption: 150 W Standby Mode: 0.5 W or less Built-in Calibration Sensor: Yes Brightness Stabilization: Yes Digital Uniformity Equalizer: Yes Preset Modes: User, BT.2020, BT.709, DCI-P3, PQ_DCI-P3, HLG_BT.2100, Adobe RGB, sRGB, Calibration (CAL), SYNC_SIGNAL HDR Gamma: HLG, PQ curve OSD Languages: English, German, French, Spanish, Italian, Swedish, Simplified Chinese, Traditional Chinese, Japanese Others: AC power cord, USB Type-A - USB Type-B cable (2 m), Setup guide, Factory Report, Monitor hood, Warranty card Dimensions (Landscape, W x H x D): 554.4 x 408.1 - 563.1 x 245 mm Dimensions (Without Stand, W x H x D): 554.4 x 374.1 x 70.2 mm Dimensions (Landscape with Hood, W x H x D): 564.4 x 413.1 - 568.1 x 330 mm Net Weight: 8.5 kg Net Weight (Without Stand): 5.5 kg Net Weight (With Hood): 9.0 kg Height Adjustment Range: 155 mm Tilt: 35° Up, 5° Down Swivel: 344° Pivot: 90° Hole Spacing (VESA Standard): 100 x 100 mm Operating Temperature: 0 - 35°C Operating Humidity (R.H., non condensing): 20 - 80% Certifications & Standards (Please contact EIZO for the latest information.): CB, CE, UKCA, TUV/GS, cTUVus, FCC-B, CAN ICES (B), VCCI-B, RCM, RoHS, WEEE, TUV/Ergonomics, FograCert Softproofing System (class A) Easy Screen-to-Print Color Matching Tool Quick Color Match: Supported Color Management Software ColorNavigator 7: Supported Signal Cables: USB Type-C (2 m), HDMI (2 m) Warranty: 5 Years 2 5 Zero bright sub-pixels for six months from date of purchase for purchases made on September 1, 2015 or later. Dimension Drawing: PDF |  | 34529712-86b1-4a0a-ba8e-9e37246a57c5 | https://www.eizoglobal.com/support/db/files/technical_information/coloredge/WP18-001.pdf https://www.eizoglobal.com/support/db/files/dimensions/CG/CG2400S_3V60965A.pdf https://www.eizoglobal.com/support/db/files/catalogs/ce/ColorEdge_Post_Production_Monitors.pdf https://www.eizoglobal.com/support/db/files/catalogs/ce/ColorEdge_Series.pdf https://www.eizoglobal.com/support/db/files/manuals/00N0N578A1/SUG-CG2400S-4-00N0N578A1.pdf https://www.eizoglobal.com/support/db/files/manuals/00N0N578A1/SUG-CG2400S-zh-CHS-00N0N578A7.pdf https://www.eizoglobal.com/support/db/files/manuals/00N0N578A1/SUG-CG2400S-zh-TW-00N0N578A8.pdf https://www.eizoglobal.com/support/db/files/manuals/00N0N488LZ/UM-CN7-en-US-00N0N488LZ.pdf https://www.eizoglobal.com/support/db/files/manuals/00N0N488LZ/UM-CN7-de-00N0N488LZ.pdf https://www.eizoglobal.com/support/db/files/manuals/00N0N488LZ/UM-CN7-zh-CHS-00N0N488LZ.pdf
Coloredge | Cs Series | ColorEdge CS3200X | CS3200X |  | Detail, Depth, and Design - Expanding Creative Range Color You Can Trust Connectivity to Keep Your Creativity Flowing Immersive Work Environment Commitment to Quality Sustainable Future Our Contribution to SDGs | 31.5" Color Management LCD Monitor | Model Variations: CS3200X-BK Type: IPS Backlight: Wide-Gamut LED Size: 31.5" (80.0 cm) Native Resolution: 3840 x 2160 (16:9 aspect ratio) Viewable Image Size (H x V): 697.3 x 392.2 mm Pixel Pitch (H x V): 0.182 x 0.182 mm Pixel Density: 140 ppi Display Colors: 1.07 billion colors, 10-bit display (from a palette of 278 trillion, 16-bit LUT) Viewing Angles (H / V, typical): 178° / 178° Brightness (typical): 350 cd/m 2 Contrast Ratio (typical): 1300:1 Response Time (typical): 14 ms (gray-to-gray) Color Gamut (typical): Adobe RGB: 99% typ. DCI-P3: 96% typ. Input Terminals: USB Type-C (DisplayPort Alt Mode, HDCP 2.3), DisplayPort (HDCP 2.3), HDMI (Deep Color, HDCP 1.4/2.3) Digital Scanning Frequency (H / V): USB Type-C, DisplayPort: 25 - 137 kHz / 23 - 61 Hz HDMI: 15 - 135 kHz / 23 - 61 Hz Upstream: USB 5Gbps: Type-C (DisplayPort Alt Mode, Power Delivery Source 70 W max.), USB 5Gbps: Type-B Downstream: USB 5Gbps: Type-A x 2 USB 2.0: Type-A x 2 Power Input: AC 100 - 240 V, 50 / 60 Hz Typical Power Consumption: 25 W Maximum Power Consumption: 166 W Standby Mode: 0.5 W or less Digital Uniformity Equalizer: Yes Preset Modes: User, Adobe RGB, sRGB, BT.709, Display P3, DCI-P3, PQ_DCI-P3, HLG_BT.2100, CAL, SYNC_SIGNAL HDR Gamma: HLG, PQ curve OSD Languages: English, German, French, Italian, Japanese, Simplified Chinese, Spanish, Swedish, Traditional Chinese Others: AC power cord, USB Type-A - USB Type-B cable (2 m), Hood, Setup guide, Factory Report Dimensions (Landscape, W x H x D): 712.7 x 431.5 - 573.3 x 245 mm Dimensions (Without Stand, W x H x D): 712.7 x 420.5 x 69.3 mm Dimensions (Landscape with Hood, W x H x D): 722.7 x 436.5 - 578.3 x 353.3 mm Net Weight: 10.6 kg Net Weight (Without Stand): 7.7 kg Net Weight (With Hood): 11.3 kg Height Adjustment Range: 141.8 mm Tilt: 35° Up, 5° Down Swivel: 344° Hole Spacing (VESA Standard): 100 x 100 mm Operating Temperature: 0 - 35°C Operating Humidity (R.H., non condensing): 20 - 80% Certifications & Standards (Please contact EIZO for the latest information.): CB, CE, UKCA, cTUVus, FCC-B, CAN ICES (B), VCCI-B, RCM, RoHS, WEEE Easy Screen-to-Print Color Matching Tool Quick Color Match: Supported Color Management Software ColorNavigator 7: Supported Signal Cables: USB Type-C (2 m), HDMI (2 m) Dimension Drawing: PDF |  | 34529712-86b1-4a0a-ba8e-9e37246a57c5 | https://www.eizoglobal.com/support/db/files/dimensions/CG/CS3200X.pdf https://www.eizoglobal.com/support/db/files/manuals/00N0N732A1/SUG-CS3200X-en-US-00N0N732A1.pdf https://www.eizoglobal.com/support/db/files/manuals/00N0N732A1/SUG-CS3200X-zh-CHS-00N0N732A7.pdf https://www.eizoglobal.com/support/db/files/manuals/00N0N732A1/SUG-CS3200X-zh-TW-00N0N732A8.pdf https://www.eizoglobal.com/support/db/files/manuals/00N0N591AZ/UM-QUICKCOLORMATCH-en-US-00N0N591AZ.pdf https://www.eizoglobal.com/support/db/files/manuals/00N0N488LZ/UM-CN7-en-US-00N0N488LZ.pdf https://www.eizoglobal.com/support/db/files/manuals/00N0N591AZ/UM-QUICKCOLORMATCH-de-00N0N591AZ.pdf https://www.eizoglobal.com/support/db/files/manuals/00N0N488LZ/UM-CN7-de-00N0N488LZ.pdf https://www.eizoglobal.com/support/db/files/manuals/00N0N488LZ/UM-CN7-zh-CHS-00N0N488LZ.pdf
Coloredge | Cs Series | ColorEdge CS2740 | CS2740 |  | Simple and Precise Color Management Color Accuracy Stable Image Display User-Friendly Design Comfort and Ease-of-Use Sustainable Future Commitment to Quality Use by Professional Creatives Worldwide | 27" Color Management LCD Monitor | Model Variations: CS2740-BK Type: IPS Backlight: Wide-Gamut LED Size: 26.9" (68.4 cm) Native Resolution: 3840 x 2160 (16:9 aspect ratio) Viewable Image Size (H x V): 596.2 x 335.3 mm Pixel Pitch (H x V): 0.155 x 0.155 mm Pixel Density: 164 ppi Display Colors: USB Type-C, DisplayPort, HDMI: 1.07 billion colors, 10-bit display (from a palette of 278 trillion, 16-bit LUT) Viewing Angles (H / V, typical): 178° / 178° Brightness (typical): 350 cd/m 2 Contrast Ratio (typical): 1000:1 Response Time (typical): 10 ms (gray-to-gray) Color Gamut (typical): Adobe RGB: 99% Input Terminals: USB Type-C (DisplayPort Alt Mode, HDCP 1.3), DisplayPort (HDCP 1.3), HDMI (Deep Color, HDCP 2.2 / 1.4) Digital Scanning Frequency (H / V): USB Type-C, DisplayPort: 25 - 137 kHz / 23 - 61 Hz HDMI: 15 - 135 kHz / 23 - 61 Hz Upstream: USB 5Gbps: Type-C (DisplayPort Alt Mode, Power Delivery Source 60 W max.), USB 5Gbps: Type-B Downstream: USB 5Gbps: Type-A x 2 USB 2.0: Type-A x 2 Power Input: AC 100 - 240 V, 50 / 60 Hz Typical Power Consumption: 36 W Maximum Power Consumption: 168 W Standby Mode: 1.0 W or less Digital Uniformity Equalizer: Yes Preset Modes: User, Adobe RGB, sRGB, Calibration OSD Languages: English, German, French, Italian, Japanese, Simplified Chinese, Spanish, Swedish, Traditional Chinese Others: AC power cord, USB Type-A - USB Type-B cable (2 m), Setup guide, Warranty card, VESA mounting screw x 4 Dimensions (Landscape, W x H x D): 638 x 404.1 - 559.1 x 265 mm Dimensions (Without Stand, W x H x D): 638 x 378.2 x 75 mm Net Weight: 10.3 kg Net Weight (Without Stand): 6.7 kg Height Adjustment Range: 155 mm Tilt: 35° Up, 5° Down Swivel: 344° Pivot: 90° Hole Spacing (VESA Standard): 100 x 100 mm Operating Temperature: 0 - 35°C Operating Humidity (R.H., non condensing): 20 - 80% Certifications & Standards (Please contact EIZO for the latest information.): CB, CE, UKCA, TUV/GS, cTUVus, FCC-B, CAN ICES (B), VCCI-B, RCM, EAC, RoHS, WEEE, TUV/Ergonomics Easy Screen-to-Print Color Matching Tool Quick Color Match: Supported Color Management Software ColorNavigator 7: Supported Signal Cables: USB Type-C (2 m), DisplayPort (2 m) Warranty: 5 Years 2 5 Zero bright sub-pixels for six months from date of purchase for purchases made on September 1, 2015 or later. Dimension Drawing: PDF |  | 34529712-86b1-4a0a-ba8e-9e37246a57c5 | https://www.eizoglobal.com/support/compatibility/device/usb-type-c/CS2740_USB-Type-C_Compatibility_Information.pdf https://www.eizoglobal.com/support/db/files/dimensions/CG/CS2740.pdf https://www.eizoglobal.com/support/db/files/catalogs/ce/ColorEdge_Series.pdf https://www.eizoglobal.com/support/db/files/manuals/03V27958B1/UM-03V27958B1-EN.pdf https://www.eizoglobal.com/support/db/files/manuals/03V27958B1/UM-03V27958B1-DE.pdf https://www.eizoglobal.com/support/db/files/manuals/03V27958B1/UM-03V27958B1-FR.pdf https://www.eizoglobal.com/support/db/files/manuals/03V27958B1/UM-03V27958B1-RU.pdf https://www.eizoglobal.com/support/db/files/manuals/03V27958A1/UM-03V27958A1-CS.pdf https://www.eizoglobal.com/support/db/files/manuals/03V27958B1/UM-03V27958B1-CSZH.pdf https://www.eizoglobal.com/support/db/files/manuals/03V27958B1/UM-03V27958B1-CTZH.pdf https://www.eizoglobal.com/support/db/files/manuals/03V27958B1/UM-03V27958B1-ES.pdf https://www.eizoglobal.com/support/db/files/manuals/00N0N157A1/SUG-00N0N157A1-6.pdf https://www.eizoglobal.com/support/db/files/manuals/00N0N591AZ/UM-QUICKCOLORMATCH-en-US-00N0N591AZ.pdf https://www.eizoglobal.com/support/db/files/manuals/00N0N488LZ/UM-CN7-en-US-00N0N488LZ.pdf https://www.eizoglobal.com/support/db/files/manuals/00N0N591AZ/UM-QUICKCOLORMATCH-de-00N0N591AZ.pdf https://www.eizoglobal.com/support/db/files/manuals/00N0N488LZ/UM-CN7-de-00N0N488LZ.pdf https://www.eizoglobal.com/support/db/files/manuals/00N0N488LZ/UM-CN7-zh-CHS-00N0N488LZ.pdf https://www.eizoglobal.com/support/db/files/manuals/00N0N164E1/UM-00N0N164E1-EN.pdf https://www.eizoglobal.com/support/db/files/manuals/00N0N122B1/INSET-WTY-CS-6-00N0N122B1.pdf https://www.eizoglobal.com/support/db/files/manuals/00N0N164E1/UM-00N0N164E1-CSZH.pdf https://www.eizoglobal.com/support/compatibility/pc/mac/macmini2018/Mac_mini_2018_compatibility_EN.pdf
Coloredge | Cs Series | ColorEdge CS2731 | CS2731 |  |  | 27.0" Color Management LCD Monitor | Model Variations: CS2731-BK Type: IPS Backlight: Wide-Gamut LED Size: 27.0" (68.5 cm) Native Resolution: 2560 x 1440 (16:9 aspect ratio) Viewable Image Size (H x V): 596.7 x 335.7 mm Pixel Pitch (H x V): 0.233 x 0.233 mm Pixel Density: 109 ppi Display Colors: USB Type-C, DisplayPort, HDMI: 1.07 billion colors, 10-bit display (from a palette of 278 trillion, 16-bit LUT) DVI: 16.77 million colors, 8-bit display (from a palette of 278 trillion, 16-bit LUT) Viewing Angles (H / V, typical): 178° / 178° Brightness (typical): 350 cd/m 2 Contrast Ratio (typical): 1000:1 Response Time (typical): 10 ms (gray-to-gray) Color Gamut (typical): Adobe RGB: 99% Input Terminals: USB Type-C (DisplayPort Alt Mode, HDCP 1.3), DisplayPort (HDCP 1.3), HDMI (Deep Color, HDCP 1.4), DVI-D (HDCP 1.4) Digital Scanning Frequency (H / V): USB Type-C, DisplayPort, DVI: 26 - 89 kHz / 23 - 61 Hz HDMI: 15 - 89 kHz / 23 - 61 Hz Upstream: USB 5Gbps: Type-C (DisplayPort Alt Mode, Power Delivery Source 60 W max.), USB 5Gbps: Type-B Downstream: USB 5Gbps: Type-A x 2 USB 2.0: Type-A x 2 Power Input: AC 100 - 240 V, 50 / 60 Hz Typical Power Consumption: 34 W Maximum Power Consumption: 159 W Standby Mode: 1.0 W or less Digital Uniformity Equalizer: Yes Preset Modes: User, Adobe RGB, sRGB, Calibration OSD Languages: English, German, French, Italian, Japanese, Simplified Chinese, Spanish, Swedish, Traditional Chinese Others: AC power cord, USB Type-A - USB Type-B cable (2 m), Setup guide, Warranty card, VESA mounting screw x 4 Dimensions (Landscape, W x H x D): 638 x 404.1 - 559.1 x 265 mm Dimensions (Without Stand, W x H x D): 638 x 378.2 x 75 mm Net Weight: 10.1 kg Net Weight (Without Stand): 6.5 kg Height Adjustment Range: 155 mm Tilt: 35° Up, 5° Down Swivel: 344° Pivot: 90° Hole Spacing (VESA Standard): 100 x 100 mm Operating Temperature: 0 - 35°C Operating Humidity (R.H., non condensing): 20 - 80% Certifications & Standards (Please contact EIZO for the latest information.): CB, CE, UKCA, TUV/GS, cTUVus, FCC-B, CAN ICES (B), VCCI-B, RCM, EAC, RoHS, WEEE, TUV/Ergonomics Easy Screen-to-Print Color Matching Tool Quick Color Match: Supported Color Management Software ColorNavigator 7: Supported Signal Cables: USB Type-C (2 m), HDMI (2 m) Warranty: 5 Years 2 5 Zero bright sub-pixels for six months from date of purchase for purchases made on September 1, 2015 or later. Dimension Drawing: PDF |  | 34529712-86b1-4a0a-ba8e-9e37246a57c5 | https://www.eizoglobal.com/support/compatibility/device/usb-type-c/CS2731_USB-Type-C_Compatibility_Information.pdf https://www.eizoglobal.com/support/db/files/dimensions/CG/CS2731_03V27815A1.pdf https://www.eizoglobal.com/support/db/files/catalogs/ce/ColorEdge_Series.pdf https://www.eizoglobal.com/support/db/files/catalogs/ce/Color_Management_Handbook_Ver5.pdf https://www.eizoglobal.com/support/db/files/manuals/03V27811A1/UM-03V27811A1-EN.pdf https://www.eizoglobal.com/support/db/files/manuals/03V27811A1/UM-03V27811A1-DE.pdf https://www.eizoglobal.com/support/db/files/manuals/03V27811A1/UM-03V27811A1-FR.pdf https://www.eizoglobal.com/support/db/files/manuals/03V27811A1/UM-03V27811A1-RU.pdf https://www.eizoglobal.com/support/db/files/manuals/03V27811A1/UM-03V27811A1-CS.pdf https://www.eizoglobal.com/support/db/files/manuals/03V27811A1/UM-03V27811A1-CSZH.pdf https://www.eizoglobal.com/support/db/files/manuals/03V27811A1/UM-03V27811A1-CTZH.pdf https://www.eizoglobal.com/support/db/files/manuals/03V27811A1/UM-03V27811A1-ES.pdf https://www.eizoglobal.com/support/db/files/manuals/00N0N140A1/SUG-00N0N140A1-6.pdf https://www.eizoglobal.com/support/db/files/manuals/00N0N591AZ/UM-QUICKCOLORMATCH-en-US-00N0N591AZ.pdf https://www.eizoglobal.com/support/db/files/manuals/00N0N488LZ/UM-CN7-en-US-00N0N488LZ.pdf https://www.eizoglobal.com/support/db/files/manuals/00N0N591AZ/UM-QUICKCOLORMATCH-de-00N0N591AZ.pdf https://www.eizoglobal.com/support/db/files/manuals/00N0N488LZ/UM-CN7-de-00N0N488LZ.pdf https://www.eizoglobal.com/support/db/files/manuals/00N0N488LZ/UM-CN7-zh-CHS-00N0N488LZ.pdf https://www.eizoglobal.com/support/db/files/manuals/00N0N164E1/UM-00N0N164E1-EN.pdf https://www.eizoglobal.com/support/db/files/manuals/00N0N122B1/INSET-WTY-CS-6-00N0N122B1.pdf https://www.eizoglobal.com/support/db/files/manuals/00N0N164E1/UM-00N0N164E1-CSZH.pdf https://www.eizoglobal.com/support/compatibility/pc/mac/macbookpro2018/MacBook_Pro_2018_compatibility_EN.pdf https://www.eizoglobal.com/support/compatibility/pc/mac/macmini2018/Mac_mini_2018_compatibility_EN.pdf
Coloredge | Cs Series | ColorEdge CS2400S | CS2400S |  | Streamlined Connection Reliable Color Management Color Precision Stable Image Display Design and Comfort Sustainable Future Commitment to Quality | 24.1" Color Management LCD Monitor | Model Variations: CS2400S-BK Type: IPS Backlight: Wide-Gamut LED Size: 24.1" (61.1 cm) Native Resolution: 1920 x 1200 (16:10 aspect ratio) Viewable Image Size (H x V): 518.4 x 324.0 mm Pixel Pitch (H x V): 0.270 x 0.270 mm Pixel Density: 94 ppi Display Colors: 1.07 billion colors, 10-bit display (from a palette of 278 trillion, 16-bit LUT) Viewing Angles (H / V, typical): 178° / 178° Brightness (typical): 410 cd/m 2 Contrast Ratio (typical): 1350:1 Response Time (typical): 19 ms (gray-to-gray) Color Gamut (typical): Adobe RGB: 99% Input Terminals: USB Type-C (DisplayPort Alt Mode, HDCP 2.3), DisplayPort (HDCP 2.3), HDMI (Deep Color, HDCP 2.3) Digital Scanning Frequency (H / V): USB Type-C, DisplayPort: 26 - 76 kHz / 23 - 61 Hz HDMI: 15 - 76 kHz / 23 - 61 Hz Upstream: USB 5Gbps: Type-C (DisplayPort Alt Mode, Power Delivery Source 70 W max.), USB 5Gbps: Type-B Downstream: USB 5Gbps: Type-A x 2 USB 2.0: Type-A x 2 Power Input: AC 100 - 240 V, 50 / 60 Hz Typical Power Consumption: 18 W Maximum Power Consumption: 149 W Standby Mode: 0.30 W or less Digital Uniformity Equalizer: Yes Preset Modes: User, Adobe RGB, sRGB, Calibration (CAL) OSD Languages: English, German, French, Italian, Japanese, Simplified Chinese, Spanish, Swedish, Traditional Chinese Others: AC power cord, USB Type-A - USB Type-B cable (2 m), Setup guide, Factory Report, Warranty card Dimensions (Landscape, W x H x D): 554.4 x 396 - 551 x 245 mm Dimensions (Without Stand, W x H x D): 554.4 x 362 x 64 mm Net Weight: 8.2 kg Net Weight (Without Stand): 5.2 kg Height Adjustment Range: 155 mm Tilt: 35° Up, 5° Down Swivel: 344° Pivot: 90° Hole Spacing (VESA Standard): 100 x 100 mm Operating Temperature: 0 - 35°C Operating Humidity (R.H., non condensing): 20 - 80% Certifications & Standards (Please contact EIZO for the latest information.): CB, CE, UKCA, TUV/GS, cTUVus, FCC-B, CAN ICES (B), VCCI-B, RCM, RoHS, WEEE, TUV/Ergonomics Easy Screen-to-Print Color Matching Tool Quick Color Match: Supported Color Management Software ColorNavigator 7: Supported Signal Cables: USB Type-C (2 m), HDMI (2 m) Warranty: 5 Years 2 5 Zero bright sub-pixels for six months from date of purchase for purchases made on September 1, 2015 or later. Dimension Drawing: PDF |  | 34529712-86b1-4a0a-ba8e-9e37246a57c5 | https://www.eizoglobal.com/support/db/files/dimensions/CG/CS2400S_3V60262A1.pdf https://www.eizoglobal.com/support/db/files/catalogs/ce/ColorEdge_Series.pdf https://www.eizoglobal.com/support/db/files/manuals/00N0N354Ax/SUG-00N0N354A1-4.pdf https://www.eizoglobal.com/support/db/files/manuals/00N0N354Ax/SUG-00N0N354A7-zh-CHS.pdf https://www.eizoglobal.com/support/db/files/manuals/00N0N354Ax/SUG-00N0N354A8-zh-TW.pdf https://www.eizoglobal.com/support/db/files/manuals/00N0N591AZ/UM-QUICKCOLORMATCH-en-US-00N0N591AZ.pdf https://www.eizoglobal.com/support/db/files/manuals/00N0N488LZ/UM-CN7-en-US-00N0N488LZ.pdf https://www.eizoglobal.com/support/db/files/manuals/00N0N591AZ/UM-QUICKCOLORMATCH-de-00N0N591AZ.pdf https://www.eizoglobal.com/support/db/files/manuals/00N0N488LZ/UM-CN7-de-00N0N488LZ.pdf https://www.eizoglobal.com/support/db/files/manuals/00N0N488LZ/UM-CN7-zh-CHS-00N0N488LZ.pdf https://www.eizoglobal.com/support/db/files/manuals/00N0N164E1/UM-00N0N164E1-EN.pdf https://www.eizoglobal.com/support/db/files/manuals/03V60417A1/UM-03V60417A1-9.pdf https://www.eizoglobal.com/support/db/files/manuals/00N0N164E1/UM-00N0N164E1-CSZH.pdf
Coloredge | Cs Series | ColorEdge CS2400R | CS2400R |  | Streamlined Connection Reliable Color Management Color Precision Stable Image Display Design and Comfort Sustainable Future Commitment to Quality | 24.1" Color Management LCD Monitor | Model Variations: CS2400R-BK Type: IPS Backlight: LED Size: 24.1" (61.1 cm) Native Resolution: 1920 x 1200 (16:10 aspect ratio) Viewable Image Size (H x V): 518.4 x 324.0 mm Pixel Pitch (H x V): 0.270 x 0.270 mm Pixel Density: 94 ppi Display Colors: 1.07 billion colors, 10-bit display (from a palette of 278 trillion, 16-bit LUT) Viewing Angles (H / V, typical): 178° / 178° Brightness (typical): 300 cd/m 2 Contrast Ratio (typical): 1000:1 Response Time (typical): 14 ms (gray-to-gray) Color Gamut (typical): sRGB: 100% Input Terminals: USB Type-C (DisplayPort Alt Mode, HDCP 2.3), DisplayPort (HDCP 2.3), HDMI (Deep Color, HDCP 2.3) Digital Scanning Frequency (H / V): USB Type-C, DisplayPort: 26 - 76 kHz / 23 - 61 Hz HDMI: 15 - 76 kHz / 23 - 61 Hz Upstream: USB 5Gbps: Type-C (DisplayPort Alt Mode, Power Delivery Source 70 W max.), USB 5Gbps: Type-B Downstream: USB 5Gbps: Type-A x 2 USB 2.0: Type-A x 2 Power Input: AC 100 - 240 V, 50 / 60 Hz Typical Power Consumption: 15 W Maximum Power Consumption: 134 W Standby Mode: 0.30 W or less Digital Uniformity Equalizer: Yes Preset Modes: User, sRGB, Calibration (CAL) OSD Languages: English, German, French, Italian, Japanese, Simplified Chinese, Spanish, Swedish, Traditional Chinese Others: AC power cord, USB Type-A - USB Type-B cable (2 m), Setup guide, Factory Report, Warranty card Dimensions (Landscape, W x H x D): 554.4 x 396 - 551 x 245 mm Dimensions (Without Stand, W x H x D): 554.4 x 362 x 64 mm Net Weight: 8.1 kg Net Weight (Without Stand): 5.1 kg Height Adjustment Range: 155 mm Tilt: 35° Up, 5° Down Swivel: 344° Pivot: 90° Hole Spacing (VESA Standard): 100 x 100 mm Operating Temperature: 0 - 35°C Operating Humidity (R.H., non condensing): 20 - 80% Certifications & Standards (Please contact EIZO for the latest information.): CB, CE, UKCA, TUV/GS, cTUVus, FCC-B, CAN ICES (B), VCCI-B, RCM, RoHS, WEEE, TUV/Ergonomics Easy Screen-to-Print Color Matching Tool Quick Color Match: Supported Color Management Software ColorNavigator 7: Supported Signal Cables: USB Type-C (2 m), HDMI (2 m) Warranty: 5 Years 2 5 Zero bright sub-pixels for six months from date of purchase for purchases made on September 1, 2015 or later. Dimension Drawing: PDF |  | 34529712-86b1-4a0a-ba8e-9e37246a57c5 | https://www.eizoglobal.com/support/db/files/dimensions/CG/CS2400R_3V60478A1.pdf https://www.eizoglobal.com/support/db/files/catalogs/ce/ColorEdge_Series.pdf https://www.eizoglobal.com/support/db/files/manuals/00N0N373Ax/SUG-00N0N373A1-4.pdf https://www.eizoglobal.com/support/db/files/manuals/00N0N373Ax/SUG-00N0N373A7-zh-CHS.pdf https://www.eizoglobal.com/support/db/files/manuals/00N0N373Ax/SUG-00N0N373A8-zh-TW.pdf https://www.eizoglobal.com/support/db/files/manuals/00N0N591AZ/UM-QUICKCOLORMATCH-en-US-00N0N591AZ.pdf https://www.eizoglobal.com/support/db/files/manuals/00N0N488LZ/UM-CN7-en-US-00N0N488LZ.pdf https://www.eizoglobal.com/support/db/files/manuals/00N0N591AZ/UM-QUICKCOLORMATCH-de-00N0N591AZ.pdf https://www.eizoglobal.com/support/db/files/manuals/00N0N488LZ/UM-CN7-de-00N0N488LZ.pdf https://www.eizoglobal.com/support/db/files/manuals/00N0N488LZ/UM-CN7-zh-CHS-00N0N488LZ.pdf https://www.eizoglobal.com/support/db/files/manuals/00N0N164E1/UM-00N0N164E1-EN.pdf https://www.eizoglobal.com/support/db/files/manuals/03V60468A1/UM-03V60468A1-9.pdf https://www.eizoglobal.com/support/db/files/manuals/00N0N164E1/UM-00N0N164E1-CSZH.pdf
Flexscan | Flexscan Flt | FlexScan FLT | FLT |  |  | 23.8" Color LCD Monitor | Model Variations: FLT-BK: with arm, black FLT-FBK: without arm, black Note: Arm is removable Type: IPS Backlight: LED Size: 23.8" (60.5 cm) Native Resolution: 1920 x 1080 (16:9 aspect ratio) Viewable Image Size (H x V): 527 x 296.5 mm Pixel Pitch (H x V): 0.275 x 0.275 mm Pixel Density: 93 ppi Display Colors: 16.77 million Viewing Angles (H / V, typical): 178° / 178° Brightness (typical): 250 cd/m 2 Contrast Ratio (typical): 1000:1 Response Time (typical): 5 ms (gray-to-gray) Color Gamut (typical): sRGB Input Terminals: USB Type-C (DisplayPort Alt Mode, HDCP 1.3) Digital Scanning Frequency (H / V): USB Type-C: 31 - 68 kHz / 59 - 61 Hz Upstream: USB 5Gbps: Type-C (DisplayPort Alt Mode, Power Delivery Source 60 W max.) Downstream: USB 5Gbps: Type-C (Type-C Current, 15 W max.) Power Input: AC 100 - 240 V, 50 / 60 Hz Typical Power Consumption: 6 W Maximum Power Consumption: 94 W Standby Mode: 0.27 W Preset Modes: User1, User2, Eco, sRGB, Paper, Movie, DICOM Automatic Brightness Control: Auto EcoView OSD Languages: English, German, French, Italian, Japanese, Simplified Chinese, Spanish, Swedish, Traditional Chinese Dimensions (Landscape, W x H x D): 550.2 x 398.2 x 359.6 - 439.6 mm (clamp part not included) Dimensions (Without Stand, W x H x D): 550.2 x 327.8 x 24.4 mm Net Weight: 4.5 kg Net Weight (Without Stand): 2.4 kg Height Adjustment Range: Refer to the dimension drawing Tilt: Refer to the dimension drawing Swivel: Refer to the dimension drawing Hole Spacing (VESA Standard): 100 x 100 mm (VESA mounting bracket is needed) Operating Temperature: 5 - 35°C Operating Humidity (R.H., non condensing): 20 - 80% Certifications & Standards (Please contact EIZO for the latest information.): TCO Certified, generation 10, EPEAT Gold with Climate+, TUV/Ergonomics, TUV/GS, RCM, CE, UKCA, CB, cTUVus, FCC-B, CAN ICES (B), TUV/S, VCCI-B, EPA ENERGY STAR, RoHS, WEEE Monitor Control Utility Screen InStyle: Supported Signal Cables: USB Type-C (1.5 m) Others: FLT: AC power cord (2 m), AC adapter, setup guide FLT-F: AC power cord (2 m), AC adapter, VESA mounting bracket, VESA mounting screw x 4, setup guide Warranty: 5 Years Zero bright sub-pixels for six months from date of purchase. Dimension Drawing: PDF 2D-CAD (DXF): 2D-CAD (ZIP) |  | 34529712-86b1-4a0a-ba8e-9e37246a57c5 | https://www.eizoglobal.com/support/db/files/dimensions/FlexScan_FLT_03V60897A1.pdf https://www.eizoglobal.com/support/db/files/catalogs/lcd/FlexScan_FLT_en.pdf https://www.eizoglobal.com/support/db/files/manuals/00N0N527C1/INSET-FLT-ED-3-00N0N527C1.pdf https://www.eizoglobal.com/support/db/files/manuals/00N0N542C1/INSET-FLT-F-ED-3-00N0N542C1.pdf https://www.eizoglobal.com/support/db/files/manuals/03V26768D1/UM-03V26768D1-EN.pdf https://www.eizoglobal.com/support/db/files/manuals/03V26706D1/UM-SIS-CLIENT-WEB-en-US-03V26706D1.pdf https://www.eizoglobal.com/support/compatibility/device/usb-type-c/flexscan/FlexScan_USB-C_Compatibility_EN.pdf
Flexscan | Premium | FlexScan EV4340X | EV4340X |  | Tackle More with a Spacious Screen and 4K Get Connected. Get Started. A Better Meeting Experience Aesthetically Pleasing Design Say Goodbye to Tired Eyes Intelligent Software to Work Better Commitment to Quality Care for the Environment and You Our Contribution to SDGs | 42.5" Color LCD Monitor | Model Variations: EV4340X-BK: with Stand, black EV4340X-WT: with Stand, white EV4340X-FBK: without stand, black EV4340X-FWT: without stand, white Note: Stand is removable Note: Screwdriver is needed to attach or detach stand. Type: IPS Backlight: LED Size: 42.5" (108.0 cm) Native Resolution: 3840 x 2160 (16:9 aspect ratio) Viewable Image Size (H x V): 941.2 x 529.4 mm Pixel Pitch (H x V): 0.245 x 0.245 mm Pixel Density: 104 ppi Display Colors: 16.77 million Viewing Angles (H / V, typical): 178° / 178° Brightness (typical): 350 cd/m 2 Contrast Ratio (typical): 1000:1 Response Time (typical): 5 ms (gray-to-gray) Color Gamut (typical): sRGB Input Terminals: USB Type-C, DisplayPort, HDMI x 2 Digital Scanning Frequency (H / V): USB Type-C: 31 - 134 kHz / 29 - 61 Hz DisplayPort: 31 - 134 kHz / 29 - 61 Hz HDMI: 31 - 135 kHz / 29 - 61 Hz Upstream: USB 5Gbps: Type-B, USB 5Gbps: Type-C (DisplayPort Alt Mode, Power Delivery Source 94 W max.) Downstream: USB 5Gbps: Type-A x 2, USB 5Gbps: Type-C (Type-C Current, 15 W max.) USB LAN Adapter: RJ-45 (1000BASE-T) Windows 11, Windows 10 (64-bit, 32-bit), macOS Sierra (10.12) or later Speakers: 4.0 W + 4.0 W Output Terminals: Headphones (Stereo mini jack) Power Input: AC 100 - 240 V, 50 / 60 Hz Typical Power Consumption: 31 W Maximum Power Consumption: 243 W Standby Mode: 0.4 W Preset Modes: User1, User2, sRGB, Paper, Movie, DICOM Simultaneous Display: Picture by Picture (2 PbyP, 3 PbyP, 4PbyP), Picture in Picture (PinP) Automatic Brightness Control: Auto EcoView OSD Languages: English, German, French, Italian, Japanese, Simplified Chinese, Spanish, Swedish, Traditional Chinese Dimensions (Landscape, W x H x D): 966.8 x 631 x 225.2 mm Dimensions (Without Stand, W x H x D): 966.8 x 571 x 89.9 mm Net Weight: 15.9 kg Net Weight (Without Stand): 15.2 kg Hole Spacing (VESA Standard): 100 x 100 mm, 200 x 200 mm Operating Temperature: 5 - 35°C Operating Humidity (R.H., non condensing): 20 - 80% Certifications & Standards (Please contact EIZO for the latest information.): EPEAT Silver with Climate+, TUV/Ergonomics, TUV/Low blue light content, TUV/Flicker Free, TUV/GS, RCM, CE, UKCA, CB, cTUVus, FCC-B, CAN ICES (B), TUV/S, PSE, VCCI-B, EPA ENERGY STAR, RoHS, WEEE, China RoHS, CCC Monitor Control Utility Screen InStyle: Supported Signal Cables: USB Type-C (2 m), DisplayPort (2 m) Others: EV4340X: AC power cord (2 m), USB Type-A - USB Type-B cable (2 m), remote control, VESA cover, stand (L, R), stand mounting screw x 4, setup guide EV4340X-F: AC power cord (2 m), USB Type-A - USB Type-B cable (2 m), remote control, setup guide Warranty: 5 Years Dimension Drawing: PDF 2D-CAD (DXF): 2D-CAD (ZIP) |  | 34529712-86b1-4a0a-ba8e-9e37246a57c5 | https://www.eizoglobal.com/support/db/files/dimensions/EV4340X_03V60761A1.pdf https://www.eizoglobal.com/support/db/files/catalogs/lcd/FlexScan_Series_2026_en.pdf https://www.eizoglobal.com/support/db/files/manuals/00N0N483Bx/SUG-EV4340X-4-00N0N483B1.pdf https://www.eizoglobal.com/support/db/files/manuals/00N0N483Ax/SUG-EV4340X-zh-CHS-00N0N483A7.pdf https://www.eizoglobal.com/support/db/files/manuals/00N0N483Ax/SUG-EV4340X-zh-TW-00N0N483A8.pdf https://www.eizoglobal.com/support/db/files/manuals/03V26768D1/UM-03V26768D1-EN.pdf https://www.eizoglobal.com/support/db/files/manuals/03V26706D1/UM-SIS-CLIENT-WEB-en-US-03V26706D1.pdf https://www.eizoglobal.com/support/db/files/manuals/00N0N111G1/INSET-WTY-2018EV-6-00N0N111G1.pdf https://www.eizoglobal.com/support/compatibility/device/usb-type-c/flexscan/FlexScan_USB-C_Compatibility_EN.pdf https://www.eizoglobal.com/support/db/files/technical_information/2024/Q22B014-AS-06001C_Screen-InStyle-Signal-Switching-EN.pdf
Flexscan | Premium | FlexScan EV3851X | EV3851X |  | World's First 7-Year Monitor Warranty for Long-Term Peace of Mind Contoured to Your Workstyle with an Ultrawide, Curved Screen Make the Most of Your Large Screen Get Connected. Get Started. Aesthetically Pleasing Design Say Goodbye to Tired Eyes Care for the Environment and You Our Contribution to SDGs | 37.5" Color LCD Monitor | Model Variations: EV3851X-BK: with FlexStand, black EV3851X-WT: with FlexStand, white EV3851X-FBK: without stand, black EV3851X-FWT: without stand, white Note: FlexStand is removable Type: IPS Backlight: LED Size: 37.5" (95.3 cm) Native Resolution: 3840 x 1600 (24:10 aspect ratio) Viewable Image Size (H x V): 879.7 x 366.5 mm Pixel Pitch (H x V): 0.229 x 0.229 mm Pixel Density: 111 ppi Curvature: 2300R Display Colors: 16.77 million Viewing Angles (H / V, typical): 178° / 178° Brightness (typical): 300 cd/m 2 Contrast Ratio (typical): 2000:1 Response Time (typical): 5 ms (gray-to-gray) Color Gamut (typical): sRGB: 100%, DCI-P3: 96% Input Terminals: USB Type-C, DisplayPort, HDMI x 2 Digital Scanning Frequency (H / V): USB Type-C: 31 - 99 kHz / 29 - 61 Hz DisplayPort: 31 - 99 kHz / 29 - 61 Hz HDMI: 31 - 99 kHz / 29 - 61 Hz Upstream: USB 5Gbps: Type-B, USB 5Gbps: Type-C (DisplayPort Alt Mode, Power Delivery Source 94 W max.) Downstream: USB 5Gbps: Type-A x 3, USB 5Gbps: Type-C (Type-C Current, 15 W max.) USB LAN Adapter: RJ-45 (2.5GBASE-T) Windows 11, macOS Monterey (12) or later Speakers: 2.0 W + 2.0 W Output Terminals: Headphones (Stereo mini jack) Power Input: AC 100 - 240 V, 50 / 60 Hz Typical Power Consumption: 26 W Maximum Power Consumption: 220 W Standby Mode: 0.3 W Preset Modes: User1, User2, Eco, sRGB, Paper, BT.709, DCI-P3, Display P3, DICOM Simultaneous Display: Picture by Picture (2 PbyP) Automatic Brightness Control: Auto EcoView OSD Languages: English, German, French, Italian, Japanese, Simplified Chinese, Spanish, Swedish, Traditional Chinese Dimensions (Landscape, W x H x D): 893.9 x 416.9 - 611.9 x 247.1 - 250.2 mm Dimensions (Without Stand, W x H x D): 893.9 x 402.2 x 112.3 mm Net Weight: 13.0 kg Net Weight (Without Stand): 10.3 kg Height Adjustment Range: 195 mm Tilt: 35° Up, 5° Down Swivel: 70° Hole Spacing (VESA Standard): 100 x 100 mm Operating Temperature: 5 - 35°C Operating Humidity (R.H., non condensing): 20 - 80% Certifications & Standards (Please contact EIZO for the latest information.): TCO Certified, generation 10, EPEAT Gold with Climate+, TUV/Ergonomics, TUV/Low blue light content, TUV/Flicker Free, TUV/GS, RCM, CE, UKCA, CB, cTUVus, FCC-B, CAN ICES (B), TUV/S, PSE, VCCI-B, EPA ENERGY STAR, RoHS, WEEE, China RoHS, CCC Monitor Control Utility Screen InStyle: Supported Signal Cables: USB Type-C (1.5 m), DisplayPort (2 m) Others: AC power cord (2 m), USB Type-A - USB Type-B cable (2 m), connector cover, setup guide Warranty: 7 Years Zero bright sub-pixels for six months from date of purchase. Dimension Drawing: PDF 2D-CAD (DXF): 2D-CAD (ZIP) |  | 34529712-86b1-4a0a-ba8e-9e37246a57c5 | https://www.eizoglobal.com/support/db/files/dimensions/EV3851X_03V61189A1.pdf https://www.eizoglobal.com/support/db/files/catalogs/lcd/FlexScan_Series_2026_en.pdf https://www.eizoglobal.com/support/db/files/manuals/00N0N687Ax/SUG-EV3851X-4-00N0N687A1.pdf https://www.eizoglobal.com/support/db/files/manuals/00N0N687Ax/SUG-EV3851X-zh-CHS-00N0N687A7.pdf https://www.eizoglobal.com/support/db/files/manuals/00N0N687Ax/SUG-EV3851X-zh-TW-00N0N687A8.pdf https://www.eizoglobal.com/support/db/files/manuals/00N0N476B1/INSET-FS8-NOTICE-2-4-00N0N476B1.pdf
Flexscan | Premium | FlexScan EV3895 | EV3895 |  | EIZO's First Ultrawide, Curved Monitor Operate Multiple PCs Without Switching Sources Streamlined Connection with USB Type-C Intelligent Software to Work Better Aesthetically Pleasing Design Say Goodbye to Tired Eyes Commitment to Quality Care for the Environment and You Our Contribution to SDGs | 37.5" Color LCD Monitor | Model Variations: EV3895-BK: with FlexStand, black EV3895-WT: with FlexStand, white EV3895-FBK: without stand, black EV3895-FWT: without stand, white Note: FlexStand is removable Type: IPS Backlight: LED Size: 37.5" (95.3 cm) Native Resolution: 3840 x 1600 (24:10 aspect ratio) Viewable Image Size (H x V): 879.7 x 366.5 mm Pixel Pitch (H x V): 0.229 x 0.229 mm Pixel Density: 111 ppi Curvature: 2300R Display Colors: 16.77 million Viewing Angles (H / V, typical): 178° / 178° Brightness (typical): 300 cd/m 2 Contrast Ratio (typical): 1000:1 Response Time (typical): 5 ms (gray-to-gray) Color Gamut (typical): sRGB: 100%, DCI-P3: 94% Input Terminals: USB Type-C, DisplayPort, HDMI x 2 Digital Scanning Frequency (H / V): USB Type-C: 31 - 99 kHz / 29 - 31 Hz, 59 - 61 Hz DisplayPort: 31 - 99 kHz / 29 - 31 Hz, 59 - 61 Hz HDMI: 31 - 99 kHz / 29 - 31 Hz, 49 - 51 Hz, 59 - 61 Hz Upstream: USB 5Gbps: Type-B x 2, USB 5Gbps: Type-C (DisplayPort Alt Mode, Power Delivery Source 85 W max.) Downstream: USB 5Gbps: Type-A x 4 USB LAN Adapter: RJ-45 (1000BASE-T) Windows 11, Windows 10 (64-bit, 32-bit), macOS Sierra (10.12) or later Speakers: 1.0 W + 1.0 W Output Terminals: Headphones (Stereo mini jack) Power Input: AC 100 - 240 V, 50 / 60 Hz Typical Power Consumption: 28 W Maximum Power Consumption: 194 W Standby Mode: 0.5 W or less Preset Modes: User1, User2, sRGB, Paper, Movie, DICOM Simultaneous Display: Picture by Picture (2 PbyP, 3 PbyP) Automatic Brightness Control: Auto EcoView OSD Languages: English, German, French, Italian, Japanese, Simplified Chinese, Spanish, Swedish, Traditional Chinese Dimensions (Landscape, W x H x D): 893.9 x 411 - 603.7 x 240 mm Dimensions (Without Stand, W x H x D): 893.9 x 398.2 x 109.8 mm Net Weight: 13.2 kg Net Weight (Without Stand): 9.5 kg Height Adjustment Range: 192.7 mm Tilt: 35° Up, 5° Down Swivel: 70° Hole Spacing (VESA Standard): 100 x 100 mm Operating Temperature: 5 - 35°C Operating Humidity (R.H., non condensing): 20 - 80% Certifications & Standards (Please contact EIZO for the latest information.): TCO Certified, generation 9, EPEAT Silver with Climate+, TUV/Ergonomics, TUV/Low blue light content, TUV/Flicker Free, TUV/GS, RCM, CE, UKCA, CB, cTUVus, FCC-B, CAN ICES (B), TUV/S, PSE, VCCI-B, EPA ENERGY STAR, RoHS, WEEE, China RoHS, CCC, EAC Monitor Control Utility Screen InStyle: Supported Signal Cables: USB Type-C (2 m), DisplayPort (2 m), HDMI (2 m) Others: AC power cord (2 m), USB Type-A - USB Type-B cable (2 m) x 2, connector cover, VESA mounting screw x 4, setup guide Warranty: 5 Years Zero bright sub-pixels for six months from date of purchase. Dimension Drawing: PDF 2D-CAD (DXF): 2D-CAD (ZIP) |  | 34529712-86b1-4a0a-ba8e-9e37246a57c5 | https://www.eizoglobal.com/support/compatibility/device/usb-type-c/flexscan/FlexScan_USB-C_Compatibility_EN.pdf https://www.eizoglobal.com/support/db/files/dimensions/EV3895_03V28495A1.pdf https://www.eizoglobal.com/support/db/files/catalogs/lcd/FlexScan_EV3895_en.pdf https://www.eizoglobal.com/support/db/files/manuals/03V28545F1/UM-03V28545F1-EN.pdf https://www.eizoglobal.com/support/db/files/manuals/03V28545F1/UM-03V28545F1-DE.pdf https://www.eizoglobal.com/support/db/files/manuals/03V28545F1/UM-03V28545F1-FR.pdf https://www.eizoglobal.com/support/db/files/manuals/03V28545F1/UM-03V28545F1-RU.pdf https://www.eizoglobal.com/support/db/files/manuals/03V28545B1/UM-03V28545B1-CZ.pdf https://www.eizoglobal.com/support/db/files/manuals/03V28545F1/UM-03V28545F1-CSZH.pdf https://www.eizoglobal.com/support/db/files/manuals/03V28545F1/UM-03V28545F1-CTZH.pdf https://www.eizoglobal.com/support/db/files/manuals/00N0N211A1/SUG-00N0N211A1-6.pdf https://www.eizoglobal.com/support/db/files/manuals/03V26768D1/UM-03V26768D1-EN.pdf https://www.eizoglobal.com/support/db/files/manuals/03V26706D1/UM-SIS-CLIENT-WEB-en-US-03V26706D1.pdf https://www.eizoglobal.com/support/db/files/manuals/00N0N111G1/INSET-WTY-2018EV-6-00N0N111G1.pdf https://www.eizoglobal.com/support/db/files/technical_information/2024/Q22B014-AS-06001C_Screen-InStyle-Signal-Switching-EN.pdf
Flexscan | Premium | FlexScan EV3450XC | EV3450XC |  | Bring the Conference to Your Desk Contoured to Your Workstyle with an Ultrawide, Curved Screen Get Connected. Get Started. Aesthetically Pleasing Design Say Goodbye to Tired Eyes Intelligent Software to Work Better Commitment to Quality Care for the Environment and You Our Contribution to SDGs | 34.1" Color LCD Monitor | Model Variations: EV3450XC-BK: with FlexStand, black EV3450XC-WT: with FlexStand, white EV3450XC-FBK: without stand, black EV3450XC-FWT: without stand, white Note: FlexStand is removable Type: IPS Backlight: LED Size: 34.1" (86.7 cm) Native Resolution: 3440 x 1440 (21:9 aspect ratio) Viewable Image Size (H x V): 799.8 x 334.8 mm Pixel Pitch (H x V): 0.233 x 0.233 mm Pixel Density: 109 ppi Curvature: 3800R Display Colors: 16.77 million Viewing Angles (H / V, typical): 178° / 178° Brightness (typical): 300 cd/m 2 Contrast Ratio (typical): 1000:1 Response Time (typical): 5 ms (gray-to-gray) Color Gamut (typical): sRGB Input Terminals: USB Type-C, DisplayPort, HDMI x 2 Digital Scanning Frequency (H / V): USB Type-C: 31 - 89.5 kHz / 29.5 - 61 Hz DisplayPort: 31 - 89.5 kHz / 29.5 - 61 Hz HDMI: 31 - 89.5 kHz / 29.5 - 61 Hz Upstream: USB 5Gbps: Type-B, USB 5Gbps: Type-C (DisplayPort Alt Mode, Power Delivery Source 94 W max.) Downstream: USB 5Gbps: Type-A x 2, USB 5Gbps: Type-C (Type-C Current, 15 W max.) USB LAN Adapter: RJ-45 (1000BASE-T) Windows 11, Windows 10 (64-bit, 32-bit), macOS Sierra (10.12) or later Speakers: 4.0 W + 4.0 W Output Terminals: Headphones (Stereo mini jack) Power Input: AC 100 - 240 V, 50 / 60 Hz Typical Power Consumption: 23 W Maximum Power Consumption: 222 W Standby Mode: 0.4 W Webcam: 5 megapixel, built-in microphone, Windows Hello supported Preset Modes: User1, User2, sRGB, Paper, Movie, DICOM Simultaneous Display: Picture by Picture (2 PbyP) Automatic Brightness Control: Auto EcoView OSD Languages: English, German, French, Italian, Japanese, Simplified Chinese, Spanish, Swedish, Traditional Chinese Dimensions (Landscape, W x H x D): 819.5 x 414.5 - 609.5 x 242 - 250 mm Dimensions (Without Stand, W x H x D): 819.5 x 385 x 103.1 mm Net Weight: 12.1 kg Net Weight (Without Stand): 9.2 kg Height Adjustment Range: 195 mm Tilt: 35° Up, 5° Down Swivel: 90° Hole Spacing (VESA Standard): 100 x 100 mm Operating Temperature: 5 - 35°C Operating Humidity (R.H., non condensing): 20 - 80% Certifications & Standards (Please contact EIZO for the latest information.): TCO Certified, generation 10, EPEAT Gold with Climate+, TUV/Ergonomics, TUV/Low blue light content, TUV/Flicker Free, TUV/GS, RCM, CE, UKCA, CB, cTUVus, FCC-B, CAN ICES (B), TUV/S, PSE, VCCI-B, EPA ENERGY STAR, RoHS, WEEE, China RoHS, CCC Monitor Control Utility Screen InStyle: Supported Signal Cables: USB Type-C (2 m), DisplayPort (2 m) Others: AC power cord (2 m), USB Type-A - USB Type-B cable (2 m), connector cover, setup guide Warranty: 5 Years Zero bright sub-pixels for six months from date of purchase. Dimension Drawing: PDF 2D-CAD (DXF): 2D-CAD (ZIP) |  | 34529712-86b1-4a0a-ba8e-9e37246a57c5 | https://www.eizoglobal.com/support/db/files/dimensions/EV3450XC_03V60728A1.pdf https://www.eizoglobal.com/support/db/files/catalogs/lcd/FlexScan_Series_2026_en.pdf https://www.eizoglobal.com/support/db/files/manuals/00N0N475Ax/SUG-EV3450XC-4-00N0N475A1.pdf https://www.eizoglobal.com/support/db/files/manuals/00N0N475Ax/SUG-EV3450XC-zh-CHS-00N0N475A7.pdf https://www.eizoglobal.com/support/db/files/manuals/00N0N475Ax/SUG-EV3450XC-zh-TW-00N0N475A8.pdf https://www.eizoglobal.com/support/db/files/manuals/00N0N476B1/INSET-FS8-NOTICE-2-4-00N0N476B1.pdf https://www.eizoglobal.com/support/db/files/manuals/03V26768D1/UM-03V26768D1-EN.pdf https://www.eizoglobal.com/support/db/files/manuals/03V26706D1/UM-SIS-CLIENT-WEB-en-US-03V26706D1.pdf https://www.eizoglobal.com/support/db/files/manuals/00N0N111G1/INSET-WTY-2018EV-6-00N0N111G1.pdf https://www.eizoglobal.com/support/compatibility/device/usb-type-c/flexscan/FlexScan_USB-C_Compatibility_EN.pdf https://www.eizoglobal.com/support/db/files/technical_information/2024/Q22B014-AS-06001C_Screen-InStyle-Signal-Switching-EN.pdf
Flexscan | Premium | FlexScan EV3451X | EV3451X |  | World's First 7-Year Monitor Warranty for Long-Term Peace of Mind Contoured to Your Workstyle with an Ultrawide, Curved Screen Make the Most of Your Large Screen Get Connected. Get Started. Aesthetically Pleasing Design Say Goodbye to Tired Eyes Care for the Environment and You Our Contribution to SDGs | 34.1" Color LCD Monitor | Model Variations: EV3451X-BK: with FlexStand, black EV3451X-WT: with FlexStand, white EV3451X-FBK: without stand, black EV3451X-FWT: without stand, white Note: FlexStand is removable Type: IPS Backlight: LED Size: 34.1" (86.7 cm) Native Resolution: 3440 x 1440 (21:9 aspect ratio) Viewable Image Size (H x V): 799.8 x 334.8 mm Pixel Pitch (H x V): 0.233 x 0.233 mm Pixel Density: 109 ppi Curvature: 3800R Display Colors: 16.77 million Viewing Angles (H / V, typical): 178° / 178° Brightness (typical): 350 cd/m 2 Contrast Ratio (typical): 1000:1 Response Time (typical): 5 ms (gray-to-gray) Color Gamut (typical): sRGB Input Terminals: USB Type-C, DisplayPort, HDMI x 2 Digital Scanning Frequency (H / V): USB Type-C: 31 - 152 kHz / 29 - 101 Hz DisplayPort: 31 - 152 kHz / 29 - 101 Hz HDMI: 31 - 152 kHz / 29 - 101 Hz Upstream: USB 5Gbps: Type-B, USB 5Gbps: Type-C (DisplayPort Alt Mode, Power Delivery Source 94 W max.) Downstream: USB 5Gbps: Type-A x 3, USB 5Gbps: Type-C (Type-C Current, 15 W max.) USB LAN Adapter: RJ-45 (2.5GBASE-T) Windows 11, macOS Monterey (12) or later Speakers: 2.0 W + 2.0 W Output Terminals: Headphones (Stereo mini jack) Power Input: AC 100 - 240 V, 50 / 60 Hz Typical Power Consumption: 15 W Maximum Power Consumption: 204 W Standby Mode: 0.3 W Preset Modes: User1, User2, Eco, sRGB, Paper, BT.709, DICOM Simultaneous Display: Picture by Picture (2 PbyP) Automatic Brightness Control: Auto EcoView OSD Languages: English, German, French, Italian, Japanese, Simplified Chinese, Spanish, Swedish, Traditional Chinese Dimensions (Landscape, W x H x D): 816 x 382.7 - 577.7 x 242.6 - 250.2 mm Dimensions (Without Stand, W x H x D): 816 x 368 x 92 mm Net Weight: 11.9 kg Net Weight (Without Stand): 9.3 kg Height Adjustment Range: 195 mm Tilt: 35° Up, 5° Down Swivel: 90° Hole Spacing (VESA Standard): 100 x 100 mm Operating Temperature: 5 - 35°C Operating Humidity (R.H., non condensing): 20 - 80% Certifications & Standards (Please contact EIZO for the latest information.): TCO Certified, generation 10, EPEAT Gold with Climate+, TUV/Ergonomics, TUV/Low blue light content, TUV/Flicker Free, TUV/GS, RCM, CE, UKCA, CB, cTUVus, FCC-B, CAN ICES (B), TUV/S, PSE, VCCI-B, EPA ENERGY STAR, RoHS, WEEE, China RoHS, CCC Monitor Control Utility Screen InStyle: Supported Signal Cables: USB Type-C (1.5 m), DisplayPort (2 m) Others: AC power cord (2 m), USB Type-A - USB Type-B cable (2 m), connector cover, setup guide Warranty: 7 Years Zero bright sub-pixels for six months from date of purchase. Dimension Drawing: PDF 2D-CAD (DXF): 2D-CAD (ZIP) |  | 34529712-86b1-4a0a-ba8e-9e37246a57c5 | https://www.eizoglobal.com/support/db/files/dimensions/EV3451X_03V61273A1.pdf https://www.eizoglobal.com/support/db/files/catalogs/lcd/FlexScan_Series_2026_en.pdf https://www.eizoglobal.com/support/db/files/manuals/00N0N728Ax/SUG-EV3451X-4-00N0N728A1.pdf https://www.eizoglobal.com/support/db/files/manuals/00N0N728Ax/SUG-EV3451X-zh-CHS-00N0N728A7.pdf https://www.eizoglobal.com/support/db/files/manuals/00N0N728Ax/SUG-EV3451X-zh-TW-00N0N728A8.pdf https://www.eizoglobal.com/support/db/files/manuals/00N0N476B1/INSET-FS8-NOTICE-2-4-00N0N476B1.pdf
Flexscan | Premium | FlexScan EV3240X | EV3240X |  | Tackle More with 4K Get Connected. Get Started. Care for the Environment and You A Better Working Experience Attractive Minimalistic Design Say Goodbye to Tired Eyes Intelligent Software to Work Better Commitment to Quality Our Contribution to SDGs | 31.5" Color LCD Monitor | Model Variations: EV3240X-BK: with FlexStand, black EV3240X-WT: with FlexStand, white EV3240X-FBK: without stand, black EV3240X-FWT: without stand, white Note: FlexStand is removable Type: IPS Backlight: LED Size: 31.5" (80.0 cm) Native Resolution: 3840 x 2160 (16:9 aspect ratio) Viewable Image Size (H x V): 697.3 x 392.2 mm Pixel Pitch (H x V): 0.182 x 0.182 mm Pixel Density: 140 ppi Display Colors: 16.77 million Viewing Angles (H / V, typical): 178° / 178° Brightness (typical): 350 cd/m 2 Contrast Ratio (typical): 2000:1 Response Time (typical): 5 ms (gray-to-gray) Color Gamut (typical): sRGB Input Terminals: USB Type-C, DisplayPort, HDMI x 2 Digital Scanning Frequency (H / V): USB Type-C: 31 - 134 kHz / 29 - 61 Hz DisplayPort: 31 - 134 kHz / 29 - 61 Hz HDMI: 31 - 135 kHz / 29 - 61 Hz Upstream: USB 5Gbps: Type-B, USB 5Gbps: Type-C (DisplayPort Alt Mode, Power Delivery Source 94 W max.) Downstream: USB 5Gbps: Type-A x 3, USB 5Gbps: Type-C (Type-C Current, 15 W max.) USB LAN Adapter: RJ-45 (1000BASE-T) Windows 11, Windows 10 (64-bit, 32-bit), macOS Sierra (10.12) or later Speakers: 2.0 W + 2.0 W Output Terminals: Headphones (Stereo mini jack), Line out (Stereo mini jack) Power Input: AC 100 - 240 V, 50 / 60 Hz Typical Power Consumption: 18 W Maximum Power Consumption: 196 W Standby Mode: 0.35 W Preset Modes: User1, User2, sRGB, Paper, Movie, DICOM Simultaneous Display: Picture by Picture (2 PbyP), Picture in Picture (PinP) Automatic Brightness Control: Auto EcoView OSD Languages: English, German, French, Italian, Japanese, Simplified Chinese, Spanish, Swedish, Traditional Chinese Dimensions (Landscape, W x H x D): 712.2 x 427.3 - 622.2 x 242.4 - 250.7 mm Dimensions (Without Stand, W x H x D): 712.2 x 415.3 x 59 mm Net Weight: 9.4 kg Net Weight (Without Stand): 6.7 kg Height Adjustment Range: 195 mm Tilt: 35° Up, 5° Down Swivel: 90° Pivot: 90° (clockwise) Hole Spacing (VESA Standard): 100 x 100 mm Operating Temperature: 5 - 35°C Operating Humidity (R.H., non condensing): 20 - 80% Certifications & Standards (Please contact EIZO for the latest information.): TCO Certified, generation 10, EPEAT Gold with Climate+, TUV/Ergonomics, TUV/Low blue light content, TUV/Flicker Free, TUV/GS, RCM, CE, UKCA, CB, cTUVus, FCC-B, CAN ICES (B), TUV/S, PSE, VCCI-B, EPA ENERGY STAR, RoHS, WEEE, China RoHS, CCC Monitor Control Utility Screen InStyle: Supported Signal Cables: USB Type-C (1.5 m) Others: AC power cord (2 m), setup guide Warranty: 5 Years Zero bright sub-pixels for six months from date of purchase. Dimension Drawing: PDF 2D-CAD (DXF): 2D-CAD (ZIP) |  | 34529712-86b1-4a0a-ba8e-9e37246a57c5 | https://www.eizoglobal.com/support/compatibility/device/usb-type-c/flexscan/FlexScan_USB-C_Compatibility_EN.pdf https://www.eizoglobal.com/support/db/files/dimensions/EV3240X_03V60486A1.pdf https://www.eizoglobal.com/support/db/files/catalogs/lcd/FlexScan_Series_2026_en.pdf https://www.eizoglobal.com/support/db/files/manuals/00N0N376Bx/SUG-EV3240X-4-00N0N376B1.pdf https://www.eizoglobal.com/support/db/files/manuals/00N0N376Ax/SUG-00N0N376A7-zh-CHS.pdf https://www.eizoglobal.com/support/db/files/manuals/00N0N376Ax/SUG-00N0N376A8-zh-TW.pdf https://www.eizoglobal.com/support/db/files/manuals/03V26768D1/UM-03V26768D1-EN.pdf https://www.eizoglobal.com/support/db/files/manuals/03V26706D1/UM-SIS-CLIENT-WEB-en-US-03V26706D1.pdf https://www.eizoglobal.com/support/db/files/manuals/00N0N111G1/INSET-WTY-2018EV-6-00N0N111G1.pdf https://www.eizoglobal.com/support/db/files/technical_information/2024/Q22B014-AS-06001C_Screen-InStyle-Signal-Switching-EN.pdf
Flexscan | Premium | FlexScan EV2740X | EV2740X |  | Tackle More with 4K Get Connected. Get Started. Care for the Environment and You A Better Working Experience Attractive Minimalistic Design Say Goodbye to Tired Eyes Intelligent Software to Work Better Commitment to Quality Our Contribution to SDGs | 27.0" Color LCD Monitor | Model Variations: EV2740X-BK: with FlexStand, black EV2740X-WT: with FlexStand, white EV2740X-FBK: without stand, black EV2740X-FWT: without stand, white Note: FlexStand is removable Type: IPS Backlight: LED Size: 27.0" (68.5 cm) Native Resolution: 3840 x 2160 (16:9 aspect ratio) Viewable Image Size (H x V): 596.7 x 335.7 mm Pixel Pitch (H x V): 0.155 x 0.155 mm Pixel Density: 163 ppi Display Colors: 16.77 million Viewing Angles (H / V, typical): 178° / 178° Brightness (typical): 350 cd/m 2 Contrast Ratio (typical): 2000:1 Response Time (typical): 5 ms (gray-to-gray) Color Gamut (typical): sRGB Input Terminals: USB Type-C, DisplayPort, HDMI x 2 Digital Scanning Frequency (H / V): USB Type-C: 31 - 134 kHz / 29 - 61 Hz DisplayPort: 31 - 134 kHz / 29 - 61 Hz HDMI: 31 - 135 kHz / 29 - 61 Hz Upstream: USB 5Gbps: Type-B, USB 5Gbps: Type-C (DisplayPort Alt Mode, Power Delivery Source 94 W max.) Downstream: USB 5Gbps: Type-A x 3, USB 5Gbps: Type-C (Type-C Current, 15 W max.) USB LAN Adapter: RJ-45 (1000BASE-T) Windows 11, Windows 10 (64-bit, 32-bit), macOS Sierra (10.12) or later Speakers: 2.0 W + 2.0 W Output Terminals: Headphones (Stereo mini jack), Line out (Stereo mini jack) Power Input: AC 100 - 240 V, 50 / 60 Hz Typical Power Consumption: 16 W Maximum Power Consumption: 186 W Standby Mode: 0.35 W Preset Modes: User1, User2, sRGB, Paper, Movie, DICOM Simultaneous Display: Picture by Picture (2 PbyP) Automatic Brightness Control: Auto EcoView OSD Languages: English, German, French, Italian, Japanese, Simplified Chinese, Spanish, Swedish, Traditional Chinese Dimensions (Landscape, W x H x D): 611.6 x 370.8 - 565.4 x 242 - 250.1 mm Dimensions (Without Stand, W x H x D): 611.6 x 358.8 x 60.5 mm Net Weight: 8.2 kg Net Weight (Without Stand): 5.5 kg Height Adjustment Range: 195 mm Tilt: 35° Up, 5° Down Swivel: 90° Pivot: 90° (clockwise) Hole Spacing (VESA Standard): 100 x 100 mm Operating Temperature: 5 - 35°C Operating Humidity (R.H., non condensing): 20 - 80% Certifications & Standards (Please contact EIZO for the latest information.): TCO Certified, generation 10, EPEAT Gold with Climate+, TUV/Ergonomics, TUV/Low blue light content, TUV/Flicker Free, TUV/GS, RCM, CE, UKCA, CB, cTUVus, FCC-B, CAN ICES (B), TUV/S, PSE, VCCI-B, EPA ENERGY STAR, RoHS, WEEE, China RoHS, CCC Monitor Control Utility Screen InStyle: Supported Signal Cables: USB Type-C (1.5 m) Others: AC power cord (2 m), setup guide Warranty: 5 Years Zero bright sub-pixels for six months from date of purchase. Dimension Drawing: PDF 2D-CAD (DXF): 2D-CAD (ZIP) |  | 34529712-86b1-4a0a-ba8e-9e37246a57c5 | https://www.eizoglobal.com/support/compatibility/device/usb-type-c/flexscan/FlexScan_USB-C_Compatibility_EN.pdf https://www.eizoglobal.com/support/db/files/dimensions/EV2740X_03V60458A1.pdf https://www.eizoglobal.com/support/db/files/catalogs/lcd/FlexScan_Series_2026_en.pdf https://www.eizoglobal.com/support/db/files/manuals/00N0N363Cx/SUG-EV2740X-4-00N0N363C1.pdf https://www.eizoglobal.com/support/db/files/manuals/00N0N363Bx/SUG-00N0N363B7-zh-CHS.pdf https://www.eizoglobal.com/support/db/files/manuals/00N0N363Bx/SUG-00N0N363B8-zh-TW.pdf https://www.eizoglobal.com/support/db/files/manuals/00N0N364B1/INSET-FS8-NOTICE-4-00N0N364B1.pdf https://www.eizoglobal.com/support/db/files/manuals/03V26768D1/UM-03V26768D1-EN.pdf https://www.eizoglobal.com/support/db/files/manuals/03V26706D1/UM-SIS-CLIENT-WEB-en-US-03V26706D1.pdf https://www.eizoglobal.com/support/db/files/manuals/00N0N111G1/INSET-WTY-2018EV-6-00N0N111G1.pdf https://www.eizoglobal.com/support/db/files/technical_information/2024/Q22B014-AS-06001C_Screen-InStyle-Signal-Switching-EN.pdf
Flexscan | Premium | FlexScan EV2795 | EV2795 |  | Streamlined Connection with USB Type-C Aesthetically Pleasing Design Say Goodbye to Tired Eyes Additional Features Intelligent Software for Working Better Commitment to Quality Care for the Environment and You | 27.0" Color LCD Monitor | Model Variations: EV2795-BK: with FlexStand, black EV2795-WT: with FlexStand, white EV2795-FBK: without stand, black EV2795-FWT: without stand, white Note: FlexStand is removable Type: IPS Backlight: LED Size: 27.0" (68.5 cm) Native Resolution: 2560 x 1440 (16:9 aspect ratio) Viewable Image Size (H x V): 596.7 x 335.7 mm Pixel Pitch (H x V): 0.233 x 0.233 mm Pixel Density: 109 ppi Display Colors: 16.77 million Viewing Angles (H / V, typical): 178° / 178° Brightness (typical): 350 cd/m 2 Contrast Ratio (typical): 1000:1 Response Time (typical): 5 ms (gray-to-gray) Color Gamut (typical): sRGB Input Terminals: USB Type-C, DisplayPort, HDMI Output Terminals: Headphones (Stereo mini jack) Digital Scanning Frequency (H / V): USB Type-C: 31 - 89 kHz / 59 - 61 Hz DisplayPort: 31 - 89 kHz / 59 - 61 Hz HDMI: 31 - 89 kHz / 49 - 51 Hz, 59 - 61 Hz Upstream: USB 5Gbps: Type-B, USB 5Gbps: Type-C (DisplayPort Alt Mode, Power Delivery Source 70 W max.) Downstream: USB 5Gbps: Type-A x 3, USB 5Gbps: Type-C (DisplayPort Alt Mode, Power Delivery Source 15 W max.) USB LAN Adapter: RJ-45 (1000BASE-T) Windows 11, Windows 10 (64-bit, 32-bit), macOS Sierra (10.12) or later Speakers: 1.0 W + 1.0 W Power Input: AC 100 - 240 V, 50 / 60 Hz Typical Power Consumption: 16 W Maximum Power Consumption: 164 W Standby Mode: 0.5 W or less Preset Modes: User1, User2, sRGB, Paper, Movie, DICOM Automatic Brightness Control: Auto EcoView OSD Languages: English, German, French, Italian, Japanese, Simplified Chinese, Spanish, Swedish, Traditional Chinese Dimensions (Landscape, W x H x D): 611.4 x 368.6 - 545.2 x 230 mm Dimensions (Without Stand, W x H x D): 611.4 x 356.6 x 56 mm Net Weight: 8.5 kg Net Weight (Without Stand): 5.7 kg Height Adjustment Range: 176.6 mm Tilt: 35° Up, 5° Down Swivel: 344° Pivot: 90° (both clockwise and counter clockwise) Hole Spacing (VESA Standard): 100 x 100 mm Operating Temperature: 5 - 35°C Operating Humidity (R.H., non condensing): 20 - 80% Certifications & Standards (Please contact EIZO for the latest information.): TCO Certified, generation 10, EPEAT Gold with Climate+, TUV/Ergonomics, TUV/Low blue light content, TUV/Flicker Free, TUV/GS, RCM, CE, UKCA, CB, cTUVus, FCC-B, CAN ICES (B), TUV/S, PSE, VCCI-B, EPA ENERGY STAR, RoHS, WEEE, China RoHS, CCC, EAC Monitor Control Utility Screen InStyle: Supported Signal Cables: USB Type-C (2 m) Others: AC power cord (2 m), setup guide Warranty: 5 Years Zero bright sub-pixels for six months from date of purchase. Dimension Drawing: PDF 2D-CAD (DXF): 2D-CAD (ZIP) |  | 34529712-86b1-4a0a-ba8e-9e37246a57c5 | https://www.eizoglobal.com/support/compatibility/device/usb-type-c/flexscan/FlexScan_USB-C_Compatibility_EN.pdf https://www.eizoglobal.com/support/db/files/dimensions/EV2795_03V28476A1(1).pdf https://www.eizoglobal.com/support/db/files/catalogs/lcd/FlexScan_Series_2026_en.pdf https://www.eizoglobal.com/support/db/files/manuals/03V28413K1/UM-EV2795-en-US-03V28413K1.pdf https://www.eizoglobal.com/support/db/files/manuals/03V28413K1/UM-EV2795-de-03V28413K1.pdf https://www.eizoglobal.com/support/db/files/manuals/03V28413K1/UM-EV2795-fr-03V28413K1.pdf https://www.eizoglobal.com/support/db/files/manuals/03V28413K1/UM-EV2795-ru-03V28413K1.pdf https://www.eizoglobal.com/support/db/files/manuals/03V28413A1/UM-03V28413A1-CS.pdf https://www.eizoglobal.com/support/db/files/manuals/03V28413K1/UM-EV2795-zh-CHS-03V28413K1.pdf https://www.eizoglobal.com/support/db/files/manuals/03V28413K1/UM-EV2795-zh-TW-03V28413K1.pdf https://www.eizoglobal.com/support/db/files/manuals/00N0N197C1/SUG-00N0N197C1-6.pdf https://www.eizoglobal.com/support/db/files/manuals/03V26768D1/UM-03V26768D1-EN.pdf https://www.eizoglobal.com/support/db/files/manuals/03V26706D1/UM-SIS-CLIENT-WEB-en-US-03V26706D1.pdf https://www.eizoglobal.com/support/db/files/manuals/00N0N111G1/INSET-WTY-2018EV-6-00N0N111G1.pdf https://www.eizoglobal.com/support/db/files/technical_information/2024/Q22B014-AS-06001C_Screen-InStyle-Signal-Switching-EN.pdf
Flexscan | Premium | FlexScan EV2495 | EV2495 |  | Streamlined Connection with USB Type-C Aesthetically Pleasing Design Say Goodbye to Tired Eyes Additional Features Intelligent Software for Working Better Commitment to Quality Care for the Environment and You | 24.1" Color LCD monitor | Model Variations: EV2495-BK: with FlexStand, black EV2495-WT: with FlexStand, white EV2495-FBK: without stand, black EV2495-FWT: without stand, white Note: FlexStand is removable Type: IPS Backlight: LED Size: 24.1" (61.1 cm) Native Resolution: 1920 x 1200 (16:10 aspect ratio) Viewable Image Size (H x V): 518.4 x 324 mm Pixel Pitch (H x V): 0.270 x 0.270 mm Pixel Density: 94 ppi Display Colors: 16.77 million Viewing Angles (H / V, typical): 178° / 178° Brightness (typical): 350 cd/m 2 Contrast Ratio (typical): 1000:1 Response Time (typical): 5 ms (gray-to-gray) Color Gamut (typical): sRGB Input Terminals: USB Type-C, DisplayPort, HDMI Output Terminals: Headphones (Stereo mini jack) Digital Scanning Frequency (H / V): USB Type-C: 31 - 76 kHz / 59 - 61 Hz DisplayPort: 31 - 76 kHz / 59 - 61 Hz HDMI: 31 - 76 kHz / 49 - 51 Hz, 59 - 61 Hz Upstream: USB 5Gbps: Type-B, USB 5Gbps: Type-C (DisplayPort Alt Mode, Power Delivery Source 70 W max.) Downstream: USB 5Gbps: Type-A x 3, USB 5Gbps: Type-C (DisplayPort Alt Mode, Power Delivery Source 15 W max.) USB LAN Adapter: RJ-45 (1000BASE-T) Windows 11, Windows 10 (64-bit, 32-bit), macOS Sierra (10.12) or later Speakers: 1.0 W + 1.0 W Power Input: AC 100 - 240 V, 50 / 60 Hz Typical Power Consumption: 11 W Maximum Power Consumption: 156 W Standby Mode: 0.5 W or less Preset Modes: User1, User2, sRGB, Paper, Movie, DICOM Automatic Brightness Control: Auto EcoView OSD Languages: English, German, French, Italian, Japanese, Simplified Chinese, Spanish, Swedish, Traditional Chinese Dimensions (Landscape, W x H x D): 531 x 356.2 - 538.4 x 230 mm Dimensions (Without Stand, W x H x D): 531 x 344.2 x 53.7 mm Net Weight: 7.6 kg Net Weight (Without Stand): 4.9 kg Height Adjustment Range: 182.2 mm Tilt: 35° Up, 5° Down Swivel: 344° Pivot: 90° (both clockwise and counter clockwise) Hole Spacing (VESA Standard): 100 x 100 mm Operating Temperature: 5 - 35°C Operating Humidity (R.H., non condensing): 20 - 80% Certifications & Standards (Please contact EIZO for the latest information.): TCO Certified, generation 10, EPEAT Gold with Climate+, TUV/Ergonomics, TUV/Low blue light content, TUV/Flicker Free, TUV/GS, RCM, CE, UKCA, CB, cTUVus, FCC-B, CAN ICES (B), TUV/S, PSE, VCCI-B, EPA ENERGY STAR, RoHS, WEEE, China RoHS, CCC, EAC Monitor Control Utility Screen InStyle: Supported Signal Cables: USB Type-C (2 m) Others: AC power cord (2 m), setup guide Warranty: 5 Years Zero bright sub-pixels for six months from date of purchase. Dimension Drawing: PDF 2D-CAD (DXF): 2D-CAD (ZIP) |  | 34529712-86b1-4a0a-ba8e-9e37246a57c5 | https://www.eizoglobal.com/support/compatibility/device/usb-type-c/flexscan/FlexScan_USB-C_Compatibility_EN.pdf https://www.eizoglobal.com/support/db/files/dimensions/EV2495_3v28401.pdf https://www.eizoglobal.com/support/db/files/catalogs/lcd/FlexScan_Series_2026_en.pdf https://www.eizoglobal.com/support/db/files/manuals/03V28401J1/UM-03V28401J1-EN.pdf https://www.eizoglobal.com/support/db/files/manuals/03V28401J1/UM-03V28401J1-DE.pdf https://www.eizoglobal.com/support/db/files/manuals/03V28401J1/UM-03V28401J1-FR.pdf https://www.eizoglobal.com/support/db/files/manuals/03V28401J1/UM-03V28401J1-RU.pdf https://www.eizoglobal.com/support/db/files/manuals/03V28401A1/UM-03V28401A1-CS.pdf https://www.eizoglobal.com/support/db/files/manuals/03V28401J1/UM-03V28401J1-CSZH.pdf https://www.eizoglobal.com/support/db/files/manuals/03V28401J1/UM-03V28401J1-CTZH.pdf https://www.eizoglobal.com/support/db/files/manuals/00N0N473Cx/SUG-EV2495-4-00N0N473C1.pdf https://www.eizoglobal.com/support/db/files/manuals/00N0N473Ax/SUG-EV2495-zh-CHS-00N0N473A7.pdf https://www.eizoglobal.com/support/db/files/manuals/00N0N473Ax/SUG-EV2495-zh-TW-00N0N473A8.pdf https://www.eizoglobal.com/support/db/files/manuals/03V26768D1/UM-03V26768D1-EN.pdf https://www.eizoglobal.com/support/db/files/manuals/03V26706D1/UM-SIS-CLIENT-WEB-en-US-03V26706D1.pdf https://www.eizoglobal.com/support/db/files/manuals/00N0N111G1/INSET-WTY-2018EV-6-00N0N111G1.pdf https://www.eizoglobal.com/support/db/files/technical_information/2024/Q22B014-AS-06001C_Screen-InStyle-Signal-Switching-EN.pdf
Flexscan | Premium | FlexScan EV2490 | EV2490 |  | Streamlined Connection with USB Type-C Convenient Connection and Comfortable to Use Aesthetically Pleasing Design Say Goodbye to Tired Eyes Commitment to Quality Care for the Environment and You Our Contribution to SDGs | 23.8" Color LCD monitor | Model Variations: EV2490-BK: with FlexStand, black EV2490-WT: with FlexStand, white EV2490-FBK: without stand, black EV2490-FWT: without stand, white Note: FlexStand is removable Type: IPS Backlight: LED Size: 23.8" (60.5 cm) Native Resolution: 1920 x 1080 (16:9 aspect ratio) Viewable Image Size (H x V): 527 x 296.5 mm Pixel Pitch (H x V): 0.275 x 0.275 mm Pixel Density: 93 ppi Display Colors: 16.77 million Viewing Angles (H / V, typical): 178° / 178° Brightness (typical): 250 cd/m 2 Contrast Ratio (typical): 1000:1 Response Time (typical): 5 ms (gray-to-gray) Color Gamut (typical): sRGB Input Terminals: USB Type-C, DisplayPort, HDMI Output Terminals: Headphones (Stereo mini jack) Digital Scanning Frequency (H / V): USB Type-C: 31 - 68 kHz / 59 - 61 Hz DisplayPort: 31 - 68 kHz / 59 - 61 Hz HDMI: 31 - 68 kHz / 49 - 51 Hz, 59 - 61 Hz Upstream: USB 5Gbps: Type-B, USB 5Gbps: Type-C (DisplayPort Alt Mode, Power Delivery Source 70 W max.) Downstream: USB 5Gbps: Type-A x 3, USB 5Gbps: Type-C (DisplayPort Alt Mode, Power Delivery Source 15 W max.) USB LAN Adapter: RJ-45 (1000BASE-T) Windows 11, Windows 10 (64-bit, 32-bit), macOS Sierra (10.12) or later Speakers: 1.0 W + 1.0 W Power Input: AC 100 - 240 V, 50 / 60 Hz Typical Power Consumption: 11 W Maximum Power Consumption: 155 W Standby Mode: 0.5 W or less Preset Modes: User1, User2, sRGB, Paper, Movie, DICOM Automatic Brightness Control: Auto EcoView OSD Languages: English, German, French, Italian, Japanese, Simplified Chinese, Spanish, Swedish, Traditional Chinese Dimensions (Landscape, W x H x D): 537.8 x 332.4 - 523.6 x 230 mm Dimensions (Without Stand, W x H x D): 537.8 x 320.4 x 57.4 mm Net Weight: 7.2 kg Net Weight (Without Stand): 4.5 kg Height Adjustment Range: 191.2 mm Tilt: 35° Up, 5° Down Swivel: 344° Pivot: 90° (both clockwise and counter clockwise) Hole Spacing (VESA Standard): 100 x 100 mm Operating Temperature: 5 - 35°C Operating Humidity (R.H., non condensing): 20 - 80% Certifications & Standards (Please contact EIZO for the latest information.): TCO Certified, generation 10, EPEAT Gold with Climate+, TUV/Ergonomics, TUV/Low blue light content, TUV/Flicker Free, TUV/GS, RCM, CE, UKCA, CB, cTUVus, FCC-B, CAN ICES (B), TUV/S, PSE, VCCI-B, EPA ENERGY STAR, RoHS, WEEE, China RoHS, CCC, EAC Monitor Control Utility Screen InStyle: Supported Signal Cables: USB Type-C (2 m) Others: AC power cord (2 m), setup guide Warranty: 5 Years Zero bright sub-pixels for six months from date of purchase. Dimension Drawing: PDF 2D-CAD (DXF): 2D-CAD (ZIP) |  | 34529712-86b1-4a0a-ba8e-9e37246a57c5 | https://www.eizoglobal.com/support/compatibility/device/usb-type-c/flexscan/FlexScan_USB-C_Compatibility_EN.pdf https://www.eizoglobal.com/support/db/files/dimensions/EV2490_03V29108A1.pdf https://www.eizoglobal.com/support/db/files/catalogs/lcd/FlexScan_Series_2026_en.pdf https://www.eizoglobal.com/support/db/files/manuals/03V29035C1/UM-03V29035C1-en-US.pdf https://www.eizoglobal.com/support/db/files/manuals/03V29035C1/UM-03V29035C1-de.pdf https://www.eizoglobal.com/support/db/files/manuals/03V29035C1/UM-03V29035C1-fr.pdf https://www.eizoglobal.com/support/db/files/manuals/03V29035C1/UM-03V29035C1-ru.pdf https://www.eizoglobal.com/support/db/files/manuals/03V29035A1/UM-03V29035A1-cs.pdf https://www.eizoglobal.com/support/db/files/manuals/03V29035C1/UM-03V29035C1-zh-CHS.pdf https://www.eizoglobal.com/support/db/files/manuals/03V29035C1/UM-03V29035C1-zh-TW.pdf https://www.eizoglobal.com/support/db/files/manuals/00N0N275A1/SUG-00N0N275A1-6.pdf https://www.eizoglobal.com/support/db/files/manuals/03V26768D1/UM-03V26768D1-EN.pdf https://www.eizoglobal.com/support/db/files/manuals/03V26706D1/UM-SIS-CLIENT-WEB-en-US-03V26706D1.pdf https://www.eizoglobal.com/support/db/files/manuals/00N0N111G1/INSET-WTY-2018EV-6-00N0N111G1.pdf https://www.eizoglobal.com/support/db/files/technical_information/2024/Q22B014-AS-06001C_Screen-InStyle-Signal-Switching-EN.pdf
Flexscan | New Standard | FlexScan EV3285 | EV3285 |  |  | 31.5" Color LCD Monitor | Model Variations: EV3285-BK: with FlexStand, black EV3285-WT: with FlexStand, white EV3285-FBK: without stand, black EV3285-FWT: without stand, white Note: FlexStand is removable Type: IPS Backlight: LED Size: 31.5" (80.0 cm) Native Resolution: 3840 x 2160 (16:9 aspect ratio) Viewable Image Size (H x V): 697.3 x 392.2 mm Pixel Pitch (H x V): 0.182 x 0.182 mm Pixel Density: 140 ppi Display Colors: 16.77 million Viewing Angles (H / V, typical): 178° / 178° Brightness (typical): 350 cd/m 2 Contrast Ratio (typical): 1300:1 Response Time (typical): 5 ms (gray-to-gray) Color Gamut (typical): sRGB Input Terminals: USB Type-C, DisplayPort, HDMI x 2 Digital Scanning Frequency (H / V): USB Type-C: 31 - 134 kHz / 29 - 31 Hz, 59 - 61 Hz DisplayPort: 31 - 134 kHz / 29 - 31 Hz, 59 - 61 Hz HDMI: 31 - 135 kHz / 29 - 31 Hz, 49 - 61 Hz Upstream: USB 5Gbps: Type-C (DisplayPort Alt Mode, Power Delivery Source 60 W max.) Downstream: USB 5Gbps: Type-A x 2 (Battery Charging 10.5 W max. x 1) Speakers: 1.0 W + 1.0 W Output Terminals: Headphones (Stereo mini jack) Power Input: AC 100 - 240 V, 50 / 60 Hz Typical Power Consumption: 32 W Maximum Power Consumption: 163 W Standby Mode: 0.5 W or less Preset Modes: User1, User2, sRGB, Paper, Movie, DICOM Simultaneous Display: Picture by Picture (2 PbyP, 4 PbyP), Picture in Picture (PinP) Automatic Brightness Control: Auto EcoView OSD Languages: English, German, French, Italian, Japanese, Simplified Chinese, Spanish, Swedish, Traditional Chinese Dimensions (Landscape, W x H x D): 717.4 x 427.3 - 576.2 x 230 mm Dimensions (Without Stand, W x H x D): 717.4 x 416.3 x 51.5 mm Net Weight: 11.0 kg Net Weight (Without Stand): 7.6 kg Height Adjustment Range: 148.9 mm Tilt: 35° Up, 5° Down Swivel: 344° Hole Spacing (VESA Standard): 100 x 100 mm Operating Temperature: 5 - 35°C Operating Humidity (R.H., non condensing): 20 - 80% Certifications & Standards (Please contact EIZO for the latest information.): EPEAT 2018 (US), TUV/Ergonomics, TUV/Low blue light content, TUV/Flicker Free, TUV/GS, RCM, CE, UKCA, CB, cTUVus, FCC-B, CAN ICES (B), TUV/S, PSE, VCCI-B, EPA ENERGY STAR, RoHS, WEEE, China RoHS, CCC, EAC Monitor Control Utility Screen InStyle: Supported Signal Cables: USB Type-C (2 m), DisplayPort (2 m), HDMI (2 m) Others: AC power cord (2 m), cable cover (EV3285), VESA mounting screw x 4, setup guide Warranty: 5 Years Zero bright sub-pixels for six months from date of purchase. Dimension Drawing: PDF 2D-CAD (DXF): 2D-CAD (ZIP) |  | 34529712-86b1-4a0a-ba8e-9e37246a57c5 | https://www.eizoglobal.com/support/compatibility/device/usb-type-c/EV2785_USB-Type-C_Compatibility_Information.pdf https://www.eizoglobal.com/support/compatibility/device/hdmi/EV2785_HDMI_Device_Compatibility_Information.pdf https://www.eizoglobal.com/support/db/files/dimensions/EV3285_03V27414A1.pdf https://www.eizoglobal.com/support/db/files/manuals/03V27413C1/UM-03V27413C1-EN.pdf https://www.eizoglobal.com/support/db/files/manuals/03V27413C1/UM-03V27413C1-DE.pdf https://www.eizoglobal.com/support/db/files/manuals/03V27413C1/UM-03V27413C1-FR.pdf https://www.eizoglobal.com/support/db/files/manuals/03V27413C1/UM-03V27413C1-RU.pdf https://www.eizoglobal.com/support/db/files/manuals/03V27413A1/UM-03V27413A1-CZ.pdf https://www.eizoglobal.com/support/db/files/manuals/03V27413C1/UM-03V27413C1-CSZH.pdf https://www.eizoglobal.com/support/db/files/manuals/03V27413C1/UM-03V27413C1-CTZH.pdf https://www.eizoglobal.com/support/db/files/manuals/00N0N131B1/SUG-00N0N131B1-6.pdf https://www.eizoglobal.com/support/db/files/manuals/03V26768D1/UM-03V26768D1-EN.pdf https://www.eizoglobal.com/support/db/files/manuals/03V26706D1/UM-SIS-CLIENT-WEB-en-US-03V26706D1.pdf https://www.eizoglobal.com/support/db/files/manuals/00N0N111G1/INSET-WTY-2018EV-6-00N0N111G1.pdf https://www.eizoglobal.com/support/compatibility/pc/mac/macmini2018/Mac_mini_2018_compatibility_EN.pdf https://www.eizoglobal.com/support/db/files/technical_information/2024/Q22B014-AS-06001C_Screen-InStyle-Signal-Switching-EN.pdf
Flexscan | New Standard | FlexScan EV2740S | EV2740S |  | World's First 7-Year Monitor Warranty for Long-Term Peace of Mind Tackle More with 4K Get Connected. Get Started. A Better Working Experience Aesthetically Pleasing Design Say Goodbye to Tired Eyes Intelligent Software to Work Better Care for the Environment and You Our Contribution to SDGs | 27.0" Color LCD monitor | Model Variations: EV2740S-BK: with FlexStand, black EV2740S-WT: with FlexStand, white EV2740S-FBK: without stand, black EV2740S-FWT: without stand, white Note: FlexStand is removable Type: IPS Backlight: LED Size: 27.0" (68.5 cm) Native Resolution: 3840 x 2160 (16:9 aspect ratio) Viewable Image Size (H x V): 596.7 x 335.7 mm Pixel Pitch (H x V): 0.155 x 0.155 mm Pixel Density: 163 ppi Display Colors: 16.77 million Viewing Angles (H / V, typical): 178° / 178° Brightness (typical): 350 cd/m 2 Contrast Ratio (typical): 1000:1 Response Time (typical): 6 ms (gray-to-gray) Color Gamut (typical): sRGB Input Terminals: USB Type-C, DisplayPort, HDMI Digital Scanning Frequency (H / V): USB Type-C: 31 - 134 kHz / 29 - 61 Hz DisplayPort: 31 - 134 kHz / 29 - 61 Hz HDMI: 31 - 136 kHz / 29 - 61 Hz Upstream: USB 5Gbps: Type-C (DisplayPort Alt Mode, Power Delivery Source 70 W max.) Downstream: USB 5Gbps: Type-A x 4 Speakers: 1.0 W + 1.0 W Power Input: AC 100 - 240 V, 50 / 60 Hz Typical Power Consumption: 12 W Maximum Power Consumption: 149 W Standby Mode: 0.27 W Preset Modes: User1, User2, sRGB, Paper, Movie, DICOM Simultaneous Display: Picture by Picture (2 PbyP) Automatic Brightness Control: Auto EcoView OSD Languages: English, German, French, Italian, Japanese, Simplified Chinese, Spanish, Swedish, Traditional Chinese Dimensions (Landscape, W x H x D): 611.6 x 376.3 - 545.3 x 230 mm Dimensions (Without Stand, W x H x D): 611.6 x 364.3 x 60.7 mm Net Weight: 8.6 kg Net Weight (Without Stand): 5.8 kg Height Adjustment Range: 169 mm Tilt: 35° Up, 5° Down Swivel: 344° Pivot: 90° (both clockwise and counter clockwise) Hole Spacing (VESA Standard): 100 x 100 mm Operating Temperature: 5 - 35°C Operating Humidity (R.H., non condensing): 20 - 80% Certifications & Standards (Please contact EIZO for the latest information.): TCO Certified, generation 10, EPEAT Gold with Climate+, TUV/Ergonomics, TUV/Low blue light content, TUV/Flicker Free, TUV/GS, RCM, CE, UKCA, CB, cTUVus, FCC-B, CAN ICES (B), TUV/S, PSE, VCCI-B, EPA ENERGY STAR, RoHS, WEEE, China RoHS, CCC Monitor Control Utility Screen InStyle: Supported Signal Cables: USB Type-C (1.5 m) Others: AC power cord (2 m), setup guide Warranty: 7 Years Zero bright sub-pixels for six months from date of purchase. Dimension Drawing: PDF 2D-CAD (DXF): 2D-CAD (ZIP) |  | 34529712-86b1-4a0a-ba8e-9e37246a57c5 | https://www.eizoglobal.com/support/db/files/dimensions/EV2740S_03V61054A1.pdf https://www.eizoglobal.com/support/db/files/catalogs/lcd/FlexScan_Series_2026_en.pdf https://www.eizoglobal.com/support/db/files/manuals/00N0N614Ax/SUG-EV2740S-4-00N0N614A1.pdf https://www.eizoglobal.com/support/db/files/manuals/00N0N614Ax/SUG-EV2740S-zh-CHS-00N0N614A7.pdf https://www.eizoglobal.com/support/db/files/manuals/00N0N614Ax/SUG-EV2740S-zh-TW-00N0N614A8.pdf https://www.eizoglobal.com/support/compatibility/device/usb-type-c/flexscan/FlexScan_USB-C_Compatibility_EN.pdf
Flexscan | New Standard | FlexScan EV2720S | EV2720S |  | World's First 7-Year Monitor Warranty for Long-Term Peace of Mind High Resolution for Efficient Multi-Tasking Get Connected. Get Started. A Better Working Experience Aesthetically Pleasing Design Say Goodbye to Tired Eyes Intelligent Software to Work Better Care for the Environment and You Our Contribution to SDGs | 27.0" Color LCD monitor | Model Variations: EV2720S-BK: with FlexStand, black EV2720S-WT: with FlexStand, white EV2720S-FBK: without stand, black EV2720S-FWT: without stand, white Note: FlexStand is removable Type: IPS Backlight: LED Size: 27.0" (68.5 cm) Native Resolution: 2560 x 1440 (16:9 aspect ratio) Viewable Image Size (H x V): 596.7 x 335.7 mm Pixel Pitch (H x V): 0.233 x 0.233 mm Pixel Density: 109 ppi Display Colors: 16.77 million Viewing Angles (H / V, typical): 178° / 178° Brightness (typical): 350 cd/m 2 Contrast Ratio (typical): 1500:1 Response Time (typical): 5 ms (gray-to-gray) Color Gamut (typical): sRGB Input Terminals: USB Type-C, DisplayPort, HDMI Digital Scanning Frequency (H / V): USB Type-C: 31 - 89 kHz / 59 - 61 Hz DisplayPort: 31 - 89 kHz / 59 - 61 Hz HDMI: 31 - 89 kHz / 49 - 61 Hz Upstream: USB 5Gbps: Type-C (DisplayPort Alt Mode, Power Delivery Source 70 W max.) Downstream: USB 5Gbps: Type-A x 4 Speakers: 1.0 W + 1.0 W Output Terminals: Headphones (Stereo mini jack) Power Input: AC 100 - 240 V, 50 / 60 Hz Typical Power Consumption: 14 W Maximum Power Consumption: 149 W Standby Mode: 0.4 W or less Preset Modes: User1, User2, sRGB, Paper, Movie, DICOM Simultaneous Display: Picture by Picture (2 PbyP) Automatic Brightness Control: Auto EcoView OSD Languages: English, German, French, Italian, Japanese, Simplified Chinese, Spanish, Swedish, Traditional Chinese Dimensions (Landscape, W x H x D): 611.6 x 376.3 - 545.3 x 230 mm Dimensions (Without Stand, W x H x D): 611.6 x 364.3 x 59.7 mm Net Weight: 8.5 kg Net Weight (Without Stand): 5.7 kg Height Adjustment Range: 169 mm Tilt: 35° Up, 5° Down Swivel: 344° Pivot: 90° (both clockwise and counter clockwise) Hole Spacing (VESA Standard): 100 x 100 mm Operating Temperature: 5 - 35°C Operating Humidity (R.H., non condensing): 20 - 80% Certifications & Standards (Please contact EIZO for the latest information.): TCO Certified, generation 10, EPEAT Gold with Climate+, TUV/Ergonomics, TUV/Low blue light content, TUV/Flicker Free, TUV/GS, RCM, CE, UKCA, CB, cTUVus, FCC-B, CAN ICES (B), TUV/S, PSE, VCCI-B, EPA ENERGY STAR, RoHS, WEEE, China RoHS, CCC Monitor Control Utility Screen InStyle: Supported Signal Cables: USB Type-C (2 m) Others: AC power cord (2 m), setup guide Warranty: 7 Years Zero bright sub-pixels for six months from date of purchase. Dimension Drawing: PDF 2D-CAD (DXF): 2D-CAD (ZIP) |  | 34529712-86b1-4a0a-ba8e-9e37246a57c5 | https://www.eizoglobal.com/support/db/files/dimensions/EV2720S_03V60967A1.pdf https://www.eizoglobal.com/support/db/files/catalogs/lcd/FlexScan_Series_2026_en.pdf https://www.eizoglobal.com/support/db/files/manuals/00N0N579A1/SUG-EV2720S-4-00N0N579A1.pdf https://www.eizoglobal.com/support/db/files/manuals/00N0N579A1/SUG-EV2720S-zh-CHS-00N0N579A7.pdf https://www.eizoglobal.com/support/db/files/manuals/00N0N579A1/SUG-EV2720S-zh-TW-00N0N579A8.pdf https://www.eizoglobal.com/support/db/files/manuals/03V26768D1/UM-03V26768D1-EN.pdf https://www.eizoglobal.com/support/db/files/manuals/03V26706D1/UM-SIS-CLIENT-WEB-en-US-03V26706D1.pdf https://www.eizoglobal.com/support/compatibility/device/usb-type-c/flexscan/FlexScan_USB-C_Compatibility_EN.pdf
Flexscan | New Standard | FlexScan EV2781 | EV2781 |  | Streamlined Connection with USB Type-C A Better Working Experience Aesthetically Pleasing Design Say Goodbye to Tired Eyes Commitment to Quality Care for the Environment and You Our Contribution to SDGs | 27.0" Color LCD monitor | Model Variations: EV2781-BK: with FlexStand, black EV2781-WT: with FlexStand, white EV2781-FBK: without stand, black EV2781-FWT: without stand, white Note: FlexStand is removable Type: IPS Backlight: LED Size: 27.0" (68.5 cm) Native Resolution: 2560 x 1440 (16:9 aspect ratio) Viewable Image Size (H x V): 596.7 x 335.7 mm Pixel Pitch (H x V): 0.233 x 0.233 mm Pixel Density: 109 ppi Display Colors: 16.77 million Viewing Angles (H / V, typical): 178° / 178° Brightness (typical): 350 cd/m 2 Contrast Ratio (typical): 1000:1 Response Time (typical): 5 ms (gray-to-gray) Color Gamut (typical): sRGB Input Terminals: USB Type-C, DisplayPort, HDMI Digital Scanning Frequency (H / V): USB Type-C: 31 - 89 kHz / 59 - 61 Hz DisplayPort: 31 - 89 kHz / 59 - 61 Hz HDMI: 31 - 89 kHz / 49 - 51 Hz, 59 - 61 Hz Upstream: USB 5Gbps: Type-C (DisplayPort Alt Mode, Power Delivery Source 70 W max.) Downstream: USB 5Gbps: Type-A x 4 Speakers: 1.0 W + 1.0 W Output Terminals: Headphones (Stereo mini jack) Power Input: AC 100 - 240 V, 50 / 60 Hz Typical Power Consumption: 18 W Maximum Power Consumption: 153 W Standby Mode: 0.5 W or less Preset Modes: User1, User2, sRGB, Paper, Movie, DICOM Simultaneous Display: Picture by Picture (2 PbyP) Automatic Brightness Control: Auto EcoView OSD Languages: English, German, French, Italian, Japanese, Simplified Chinese, Spanish, Swedish, Traditional Chinese Dimensions (Landscape, W x H x D): 611.4 x 368.6 - 545.2 x 230 mm Dimensions (Without Stand, W x H x D): 611.4 x 356.6 x 56 mm Net Weight: 8.5 kg Net Weight (Without Stand): 5.7 kg Height Adjustment Range: 176.6 mm Tilt: 35° Up, 5° Down Swivel: 344° Pivot: 90° (both clockwise and counter clockwise) Hole Spacing (VESA Standard): 100 x 100 mm Operating Temperature: 5 - 35°C Operating Humidity (R.H., non condensing): 20 - 80% Certifications & Standards (Please contact EIZO for the latest information.): EPEAT Gold with Climate+, TUV/Ergonomics, TUV/Low blue light content, TUV/Flicker Free, TUV/GS, RCM, CE, UKCA, CB, cTUVus, FCC-B, CAN ICES (B), TUV/S, PSE, VCCI-B, EPA ENERGY STAR, RoHS, WEEE, China RoHS, CCC, EAC Monitor Control Utility Screen InStyle: Supported Signal Cables: USB Type-C (2 m) Others: AC power cord (2 m), setup guide Warranty: 5 Years Zero bright sub-pixels for six months from date of purchase. Dimension Drawing: PDF 2D-CAD (DXF): 2D-CAD (ZIP) |  | 34529712-86b1-4a0a-ba8e-9e37246a57c5 | https://www.eizoglobal.com/support/compatibility/device/usb-type-c/flexscan/FlexScan_USB-C_Compatibility_EN.pdf https://www.eizoglobal.com/support/db/files/dimensions/EV2781_03V29156A1.pdf https://www.eizoglobal.com/support/db/files/manuals/03V29098C1/UM-EV2781-en-US-03V29098C1.pdf.pdf https://www.eizoglobal.com/support/db/files/manuals/03V29098C1/UM-EV2781-de-03V29098C1.pdf https://www.eizoglobal.com/support/db/files/manuals/03V29098C1/UM-EV2781-fr-03V29098C1.pdf.pdf https://www.eizoglobal.com/support/db/files/manuals/03V29098C1/UM-EV2781-ru-03V29098C1.pdf.pdf https://www.eizoglobal.com/support/db/files/manuals/03V29098B1/UM-EV2781_CZ.pdf https://www.eizoglobal.com/support/db/files/manuals/03V29098C1/UM-EV2781-zh-CHS-03V29098C1.pdf.pdf https://www.eizoglobal.com/support/db/files/manuals/03V29098C1/UM-EV2781-zh-TW-03V29098C1.pdf.pdf https://www.eizoglobal.com/support/db/files/manuals/00N0N281A1/SUG-00N0N281A1-6.pdf https://www.eizoglobal.com/support/db/files/manuals/03V26768D1/UM-03V26768D1-EN.pdf https://www.eizoglobal.com/support/db/files/manuals/03V26706D1/UM-SIS-CLIENT-WEB-en-US-03V26706D1.pdf https://www.eizoglobal.com/support/db/files/manuals/00N0N111G1/INSET-WTY-2018EV-6-00N0N111G1.pdf https://www.eizoglobal.com/support/db/files/technical_information/2024/Q22B014-AS-06001C_Screen-InStyle-Signal-Switching-EN.pdf
Flexscan | New Standard | FlexScan EV2785 | EV2785 |  |  | 27.0" Color LCD Monitor | Model Variations: EV2785-BK: with FlexStand, black EV2785-WT: with FlexStand, white EV2785-FBK: without stand, black EV2785-FWT: without stand, white Note: FlexStand is removable Type: IPS Backlight: LED Size: 27.0" (68.5 cm) Native Resolution: 3840 x 2160 (16:9 aspect ratio) Viewable Image Size (H x V): 596.7 x 335.7 mm Pixel Pitch (H x V): 0.155 x 0.155 mm Pixel Density: 163 ppi Display Colors: 16.77 million Viewing Angles (H / V, typical): 178° / 178° Brightness (typical): 350 cd/m 2 Contrast Ratio (typical): 1300:1 Response Time (typical): 5 ms (gray-to-gray) Color Gamut (typical): sRGB Input Terminals: USB Type-C, DisplayPort, HDMI x 2 Digital Scanning Frequency (H / V): USB Type-C: 31 - 134 kHz / 29 - 31 Hz, 59 - 61 Hz DisplayPort: 31 - 134 kHz / 29 - 31 Hz, 59 - 61 Hz HDMI: 31 - 135 kHz / 29 - 31 Hz, 49 - 61 Hz Upstream: USB 5Gbps: Type-C (DisplayPort Alt Mode, Power Delivery Source 60 W max.) Downstream: USB 5Gbps: Type-A x 2 (Battery Charging 10.5 W max. x 1) Speakers: 1.0 W + 1.0 W Output Terminals: Headphones (Stereo mini jack) Power Input: AC 100 - 240 V, 50 / 60 Hz Typical Power Consumption: 31 W Maximum Power Consumption: 163 W Standby Mode: 0.5 W or less Preset Modes: User1, User2, sRGB, Paper, Movie, DICOM Simultaneous Display: Picture by Picture (2 PbyP) Automatic Brightness Control: Auto EcoView OSD Languages: English, German, French, Italian, Japanese, Simplified Chinese, Spanish, Swedish, Traditional Chinese Dimensions (Landscape, W x H x D): 611.4 x 367.3 - 545.2 x 230 mm Dimensions (Without Stand, W x H x D): 611.4 x 356.3 x 50 mm Net Weight: 8.2 kg Net Weight (Without Stand): 4.9 kg Height Adjustment Range: 177.9 mm Tilt: 35° Up, 5° Down Swivel: 344° Pivot: 90° (clockwise) Hole Spacing (VESA Standard): 100 x 100 mm Operating Temperature: 5 - 35°C Operating Humidity (R.H., non condensing): 20 - 80% Certifications & Standards (Please contact EIZO for the latest information.): EPEAT 2018 (US), TUV/Ergonomics, TUV/Low blue light content, TUV/Flicker Free, TUV/GS, RCM, CE, UKCA, CB, cTUVus, FCC-B, CAN ICES (B), TUV/S, VCCI-B, EPA ENERGY STAR, RoHS, WEEE, China RoHS, CCC, EAC Monitor Control Utility Screen InStyle: Supported Signal Cables: USB Type-C (2 m), DisplayPort (2 m), HDMI (2 m) Others: AC power cord (2 m), cable cover (EV2785), VESA mounting screw x 4, setup guide Warranty: 5 Years Zero bright sub-pixels for six months from date of purchase. Dimension Drawing: PDF 2D-CAD (DXF): 2D-CAD (ZIP) |  | 34529712-86b1-4a0a-ba8e-9e37246a57c5 | https://www.eizoglobal.com/support/compatibility/device/usb-type-c/EV2785_USB-Type-C_Compatibility_Information.pdf https://www.eizoglobal.com/support/compatibility/device/hdmi/EV2785_HDMI_Device_Compatibility_Information.pdf https://www.eizoglobal.com/support/db/files/dimensions/EV2785_03V27067A1.pdf https://www.eizoglobal.com/support/db/files/manuals/03V27054D1/UM-03V27054D1-EN.pdf https://www.eizoglobal.com/support/db/files/manuals/03V27054D1/UM-03V27054D1-DE.pdf https://www.eizoglobal.com/support/db/files/manuals/03V27054D1/UM-03V27054D1-FR.pdf https://www.eizoglobal.com/support/db/files/manuals/03V27054D1/UM-03V27054D1-RU.pdf https://www.eizoglobal.com/support/db/files/manuals/03V27054A1/UM-03V27054A1-CZ.pdf https://www.eizoglobal.com/support/db/files/manuals/03V27054D1/UM-03V27054D1-CSZH.pdf https://www.eizoglobal.com/support/db/files/manuals/03V27054D1/UM-03V27054D1-CTZH.pdf https://www.eizoglobal.com/support/db/files/manuals/00N0N129B1/SUG-00N0N129B1-6.pdf https://www.eizoglobal.com/support/db/files/manuals/03V26768D1/UM-03V26768D1-EN.pdf https://www.eizoglobal.com/support/db/files/manuals/03V26706D1/UM-SIS-CLIENT-WEB-en-US-03V26706D1.pdf https://www.eizoglobal.com/support/db/files/manuals/00N0N111G1/INSET-WTY-2018EV-6-00N0N111G1.pdf https://www.eizoglobal.com/support/compatibility/pc/mac/macmini2018/Mac_mini_2018_compatibility_EN.pdf https://www.eizoglobal.com/support/db/files/technical_information/2024/Q22B014-AS-06001C_Screen-InStyle-Signal-Switching-EN.pdf
Flexscan | New Standard | FlexScan EV2485 | EV2485 |  | Streamlined Connection with USB Type-C A Better Working Experience Aesthetically Pleasing Design Say Goodbye to Tired Eyes Commitment to Quality Care for the Environment and You | 24.1" Color LCD monitor | Model Variations: EV2485-BK: with FlexStand, black EV2485-WT: with FlexStand, white EV2485-FBK: without stand, black EV2485-FWT: without stand, white Note: FlexStand is removable Type: IPS Backlight: LED Size: 24.1" (61.1 cm) Native Resolution: 1920 x 1200 (16:10 aspect ratio) Viewable Image Size (H x V): 518.4 x 324 mm Pixel Pitch (H x V): 0.270 x 0.270 mm Pixel Density: 94 ppi Display Colors: 16.77 million Viewing Angles (H / V, typical): 178° / 178° Brightness (typical): 350 cd/m 2 Contrast Ratio (typical): 1000:1 Response Time (typical): 5 ms (gray-to-gray) Color Gamut (typical): sRGB Input Terminals: USB Type-C, DisplayPort, HDMI Digital Scanning Frequency (H / V): USB Type-C: 31 - 76 kHz / 59 - 61 Hz DisplayPort: 31 - 76 kHz / 59 - 61 Hz HDMI: 31 - 76 kHz / 49 - 51 Hz, 59 - 61 Hz Upstream: USB 5Gbps: Type-C (DisplayPort Alt Mode, Power Delivery Source 70 W max.) Downstream: USB 5Gbps: Type-A x 4 Speakers: 1.0 W + 1.0 W Output Terminals: Headphones (Stereo mini jack) Power Input: AC 100 - 240 V, 50 / 60 Hz Typical Power Consumption: 12 W Maximum Power Consumption: 146 W Standby Mode: 0.5 W or less Preset Modes: User1, User2, sRGB, Paper, Movie, DICOM Automatic Brightness Control: Auto EcoView OSD Languages: English, German, French, Italian, Japanese, Simplified Chinese, Spanish, Swedish, Traditional Chinese Dimensions (Landscape, W x H x D): 531 x 356.2 - 538.4 x 230 mm Dimensions (Without Stand, W x H x D): 531 x 344.2 x 53.7 mm Net Weight: 7.6 kg Net Weight (Without Stand): 4.9 kg Height Adjustment Range: 182.2 mm Tilt: 35° Up, 5° Down Swivel: 344° Pivot: 90° (both clockwise and counter clockwise) Hole Spacing (VESA Standard): 100 x 100 mm Operating Temperature: 5 - 35°C Operating Humidity (R.H., non condensing): 20 - 80% Certifications & Standards (Please contact EIZO for the latest information.): TCO Certified, generation 10, EPEAT Gold with Climate+, TUV/Ergonomics, TUV/Low blue light content, TUV/Flicker Free, TUV/GS, RCM, CE, UKCA, CB, cTUVus, FCC-B, CAN ICES (B), TUV/S, PSE, VCCI-B, EPA ENERGY STAR, RoHS, WEEE, China RoHS, CCC, EAC Monitor Control Utility Screen InStyle: Supported Signal Cables: USB Type-C (2 m) Others: AC power cord (2 m), setup guide Warranty: 5 Years Zero bright sub-pixels for six months from date of purchase. Dimension Drawing: PDF 2D-CAD (DXF): 2D-CAD (ZIP) |  | 34529712-86b1-4a0a-ba8e-9e37246a57c5 | https://www.eizoglobal.com/support/compatibility/device/usb-type-c/flexscan/FlexScan_USB-C_Compatibility_EN.pdf https://www.eizoglobal.com/support/db/files/dimensions/EV2485_03V28870A1.pdf https://www.eizoglobal.com/support/db/files/catalogs/lcd/FlexScan_Series_2026_en.pdf https://www.eizoglobal.com/support/db/files/manuals/03V28830B1/UM-03V28830B1-EN.pdf https://www.eizoglobal.com/support/db/files/manuals/03V28830B1/UM-03V28830B1-DE.pdf https://www.eizoglobal.com/support/db/files/manuals/03V28830B1/UM-03V28830B1-FR.pdf https://www.eizoglobal.com/support/db/files/manuals/03V28830B1/UM-03V28830B1-RU.pdf https://www.eizoglobal.com/support/db/files/manuals/03V28830A1/UM-03V28830A1-CS.pdf https://www.eizoglobal.com/support/db/files/manuals/03V28830B1/UM-03V28830B1-CSZH.pdf https://www.eizoglobal.com/support/db/files/manuals/03V28830B1/UM-03V28830B1-CTZH.pdf https://www.eizoglobal.com/support/db/files/manuals/00N0N444B1/SUG-EV2485-4-00N0N444B1.pdf https://www.eizoglobal.com/support/db/files/manuals/00N0N444Ax/SUG-EV2485-zh-CHS-00N0N444A7.pdf https://www.eizoglobal.com/support/db/files/manuals/00N0N444Ax/SUG-EV2485-zh-TW-00N0N444A8.pdf https://www.eizoglobal.com/support/db/files/manuals/03V26768D1/UM-03V26768D1-EN.pdf https://www.eizoglobal.com/support/db/files/manuals/03V26706D1/UM-SIS-CLIENT-WEB-en-US-03V26706D1.pdf https://www.eizoglobal.com/support/db/files/manuals/00N0N111G1/INSET-WTY-2018EV-6-00N0N111G1.pdf https://www.eizoglobal.com/support/db/files/technical_information/2024/Q22B014-AS-06001C_Screen-InStyle-Signal-Switching-EN.pdf
Flexscan | New Standard | FlexScan EV2480 | EV2480 |  | Streamlined Connection with USB Type-C A Better Working Experience Aesthetically Pleasing Design Say Goodbye to Tired Eyes Commitment to Quality Care for the Environment and You | 23.8" Color LCD monitor | Model Variations: EV2480-BK: with FlexStand, black EV2480-WT: with FlexStand, white EV2480-FBK: without stand, black EV2480-FWT: without stand, white Note: FlexStand is removable Type: IPS Backlight: LED Size: 23.8" (60.5 cm) Native Resolution: 1920 x 1080 (16:9 aspect ratio) Viewable Image Size (H x V): 527 x 296.5 mm Pixel Pitch (H x V): 0.275 x 0.275 mm Pixel Density: 93 ppi Display Colors: 16.77 million Viewing Angles (H / V, typical): 178° / 178° Brightness (typical): 250 cd/m 2 Contrast Ratio (typical): 1000:1 Response Time (typical): 5 ms (gray-to-gray) Color Gamut (typical): sRGB Input Terminals: USB Type-C, DisplayPort, HDMI Digital Scanning Frequency (H / V): USB Type-C: 31 - 68 kHz / 59 - 61 Hz DisplayPort: 31 - 68 kHz / 59 - 61 Hz HDMI: 31 - 68 kHz / 49 - 51 Hz, 59 - 61 Hz Upstream: USB 5Gbps: Type-C (DisplayPort Alt Mode, Power Delivery Source 70 W max.) Downstream: USB 5Gbps: Type-A x 4 Speakers: 1.0 W + 1.0 W Output Terminals: Headphones (Stereo mini jack) Power Input: AC 100 - 240 V, 50 / 60 Hz Typical Power Consumption: 11 W Maximum Power Consumption: 142 W Standby Mode: 0.5 W or less Preset Modes: User1, User2, sRGB, Paper, Movie, DICOM Automatic Brightness Control: Auto EcoView OSD Languages: English, German, French, Italian, Japanese, Simplified Chinese, Spanish, Swedish, Traditional Chinese Dimensions (Landscape, W x H x D): 537.8 x 332.4 - 523.6 x 230 mm Dimensions (Without Stand, W x H x D): 537.8 x 320.4 x 57.4 mm Net Weight: 7.4 kg Net Weight (Without Stand): 4.7 kg Height Adjustment Range: 191.2 mm Tilt: 35° Up, 5° Down Swivel: 344° Pivot: 90° (both clockwise and counter clockwise) Hole Spacing (VESA Standard): 100 x 100 mm Operating Temperature: 5 - 35°C Operating Humidity (R.H., non condensing): 20 - 80% Certifications & Standards (Please contact EIZO for the latest information.): TCO Certified, generation 10, EPEAT Gold with Climate+, TUV/Ergonomics, TUV/Low blue light content, TUV/Flicker Free, TUV/GS, RCM, CE, UKCA, CB, cTUVus, FCC-B, CAN ICES (B), TUV/S, PSE, VCCI-B, EPA ENERGY STAR, RoHS, WEEE, China RoHS, CCC, EAC Monitor Control Utility Screen InStyle: Supported Signal Cables: USB Type-C (2 m) Others: AC power cord (2 m), setup guide Warranty: 5 Years Zero bright sub-pixels for six months from date of purchase. Dimension Drawing: PDF 2D-CAD (DXF): 2D-CAD (ZIP) |  | 34529712-86b1-4a0a-ba8e-9e37246a57c5 | https://www.eizoglobal.com/support/compatibility/device/usb-type-c/flexscan/FlexScan_USB-C_Compatibility_EN.pdf https://www.eizoglobal.com/support/db/files/dimensions/EV2480_03V28664A1.pdf https://www.eizoglobal.com/support/db/files/catalogs/lcd/FlexScan_Series_2026_en.pdf https://www.eizoglobal.com/support/db/files/manuals/03V28625B1/UM-03V28625B1-EN.pdf https://www.eizoglobal.com/support/db/files/manuals/03V28625B1/UM-03V28625B1-DE.pdf https://www.eizoglobal.com/support/db/files/manuals/03V28625B1/UM-03V28625B1-FR.pdf https://www.eizoglobal.com/support/db/files/manuals/03V28625B1/UM-03V28625B1-RU.pdf https://www.eizoglobal.com/support/db/files/manuals/03V28625A1/UM-03V28625A1-CZ.pdf.pdf https://www.eizoglobal.com/support/db/files/manuals/03V28625B1/UM-03V28625B1-CSZH.pdf https://www.eizoglobal.com/support/db/files/manuals/03V28625B1/UM-03V28625B1-CTZH.pdf https://www.eizoglobal.com/support/db/files/manuals/00N0N442Cx/SUG-EV2480-4-00N0N442C1.pdf https://www.eizoglobal.com/support/db/files/manuals/00N0N442Ax/SUG-EV2480-zh-CHS-00N0N442A7.pdf https://www.eizoglobal.com/support/db/files/manuals/00N0N442Ax/SUG-EV2480-zh-TW-00N0N442A8.pdf https://www.eizoglobal.com/support/db/files/manuals/03V26768D1/UM-03V26768D1-EN.pdf https://www.eizoglobal.com/support/db/files/manuals/03V26706D1/UM-SIS-CLIENT-WEB-en-US-03V26706D1.pdf https://www.eizoglobal.com/support/db/files/manuals/00N0N111G1/INSET-WTY-2018EV-6-00N0N111G1.pdf https://www.eizoglobal.com/support/db/files/technical_information/2024/Q22B014-AS-06001C_Screen-InStyle-Signal-Switching-EN.pdf
Flexscan | Basic | FlexScan EV2760 | EV2760 |  | High Resolution in a Space-Saving Design Smarter Usage, Higher Efficency Lower Impact on the Environment Optimized for Hot Desking Say Goodbye to Tired Eyes Additional Convenience | 27.0" Color LCD Monitor | Model Variations: EV2760-BK: with FlexStand, black EV2760-WT: with FlexStand, white EV2760-FBK: without stand, black EV2760-FWT: without stand, white Note: FlexStand is removable Type: IPS Backlight: LED Size: 27.0" (68.5 cm) Native Resolution: 2560 x 1440 (16:9 aspect ratio) Viewable Image Size (H x V): 596.7 x 335.7 mm Pixel Pitch (H x V): 0.233 x 0.233 mm Pixel Density: 109 ppi Display Colors: 16.77 million Viewing Angles (H / V, typical): 178° / 178° Brightness (typical): 350 cd/m 2 Contrast Ratio (typical): 1000:1 Response Time (typical): 5 ms (gray-to-gray) Color Gamut (typical): sRGB Input Terminals: Stereo mini jack, DisplayPort x 2, HDMI Digital Scanning Frequency (H / V): DisplayPort: 31 - 89 kHz / 59 - 61 Hz HDMI: 31 - 89 kHz / 29 - 31 Hz, 49 - 51 Hz, 59 - 61 Hz DVI: 31 - 89 kHz / 29 - 31 Hz, 59 - 61 Hz Upstream: USB 5Gbps: Type-B Downstream: USB 5Gbps: Type-A x 4 Speakers: 1.0 W + 1.0 W Output Terminals: Headphones (Stereo mini jack) Power Input: AC 100 - 240 V, 50 / 60 Hz Typical Power Consumption: 16 W Maximum Power Consumption: 67 W Standby Mode: 0.5 W or less Preset Modes: User1, User2, sRGB, Paper, Movie, DICOM Simultaneous Display: Picture by Picture (2 PbyP) Automatic Brightness Control: Auto EcoView OSD Languages: English, German, French, Italian, Japanese, Simplified Chinese, Spanish, Swedish, Traditional Chinese Dimensions (Landscape, W x H x D): 611.7 x 376.3 - 545.3 x 230 mm Dimensions (Without Stand, W x H x D): 611.7 x 364.4 x 53.7 mm Net Weight: 8.5 kg Net Weight (Without Stand): 5.7 kg Height Adjustment Range: 169 mm Tilt: 35° Up, 5° Down Swivel: 344° Pivot: 90° (both clockwise and counter clockwise) Hole Spacing (VESA Standard): 100 x 100 mm Operating Temperature: 5 - 35°C Operating Humidity (R.H., non condensing): 20 - 80% Certifications & Standards (Please contact EIZO for the latest information.): EPEAT Silver with Climate+, TUV/Ergonomics, TUV/Low blue light content, TUV/Flicker Free, TUV/GS, RCM, CE, UKCA, CB, cTUVus, FCC-B, CAN ICES (B), TUV/S, PSE, VCCI-B, EPA ENERGY STAR, RoHS, WEEE, China RoHS, CCC, EAC Monitor Control Utility Screen InStyle: Supported Signal Cables: DisplayPort (2 m) Others: AC power cord (2 m), USB Type-A - USB Type-B cable (2 m), setup guide Warranty: 5 Years Zero bright sub-pixels for six months from date of purchase. Dimension Drawing: PDF 2D-CAD (DXF): 2D-CAD (ZIP) |  | 34529712-86b1-4a0a-ba8e-9e37246a57c5 | https://www.eizoglobal.com/support/db/files/dimensions/EV2760_03V28026A1.pdf https://www.eizoglobal.com/support/db/files/manuals/03V27987B1/UM-03V27987B1-EN.pdf https://www.eizoglobal.com/support/db/files/manuals/03V27987B1/UM-03V27987B1-DE.pdf https://www.eizoglobal.com/support/db/files/manuals/03V27987B1/UM-03V27987B1-FR.pdf https://www.eizoglobal.com/support/db/files/manuals/03V27987B1/UM-03V27987B1-RU.pdf https://www.eizoglobal.com/support/db/files/manuals/03V27987A1/UM-03V27987A1-CS.pdf https://www.eizoglobal.com/support/db/files/manuals/03V27987B1/UM-03V27987B1-CSZH.pdf https://www.eizoglobal.com/support/db/files/manuals/03V27987B1/UM-03V27987B1-CTZH.pdf https://www.eizoglobal.com/support/db/files/manuals/00N0N467Cx/SUG-EV2760-4-00N0N467C1.pdf https://www.eizoglobal.com/support/db/files/manuals/00N0N467Ax/SUG-EV2760-zh-CHS-00N0N467A7.pdf https://www.eizoglobal.com/support/db/files/manuals/00N0N467Ax/SUG-EV2760-zh-TW-00N0N467A8.pdf https://www.eizoglobal.com/support/db/files/manuals/03V26768D1/UM-03V26768D1-EN.pdf https://www.eizoglobal.com/support/db/files/manuals/03V26706D1/UM-SIS-CLIENT-WEB-en-US-03V26706D1.pdf https://www.eizoglobal.com/support/db/files/manuals/00N0N111G1/INSET-WTY-2018EV-6-00N0N111G1.pdf https://www.eizoglobal.com/support/compatibility/pc/mac/macmini2018/Mac_mini_2018_compatibility_EN.pdf https://www.eizoglobal.com/support/db/files/technical_information/2024/Q22B014-AS-06001C_Screen-InStyle-Signal-Switching-EN.pdf
Flexscan | Basic | FlexScan EV2410R | EV2410R |  | World's First 7-Year Monitor Warranty for Long-Term Peace of Mind A Better Working Experience Rest-Assured with Legacy Support and Reliable Supply Aesthetically Pleasing Design Say Goodbye to Tired Eyes Care for the Environment and You Our Contribution to SDGs | 24.1" Color LCD Monitor | Model Variations: EV2410R-BK: with FlexStand, black EV2410R-WT: with FlexStand, white EV2410R-FBK: without stand, black EV2410R-FWT: without stand, white Note: FlexStand is removable Type: IPS Backlight: LED Size: 24.1" (61.1 cm) Native Resolution: 1920 x 1200 (16:10 aspect ratio) Viewable Image Size (H x V): 518.4 x 324 mm Pixel Pitch (H x V): 0.270 x 0.270 mm Pixel Density: 94 ppi Display Colors: 16.77 million Viewing Angles (H / V, typical): 178° / 178° Brightness (typical): 350 cd/m 2 Contrast Ratio (typical): 1300:1 Response Time (typical): 5 ms (gray-to-gray) Color Gamut (typical): sRGB Input Terminals: Stereo mini jack, DisplayPort, HDMI Digital Scanning Frequency (H / V): DisplayPort: 31 - 76 kHz / 59 - 61 Hz HDMI: 31 - 76 kHz / 49 - 51 Hz, 59 - 61 Hz DVI: 31 - 76 kHz / 59 - 61 Hz Analog Scanning Frequency (H / V): 31 - 81 kHz / 55 - 76 Hz Sync Formats: Separate Upstream: USB 5Gbps: Type-B Downstream: USB 5Gbps: Type-A x 4 Speakers: 1.0 W + 1.0 W Output Terminals: Headphones (Stereo mini jack) Power Input: AC 100 - 240 V, 50 / 60 Hz Typical Power Consumption: 8 W Maximum Power Consumption: 54 W Standby Mode: 0.5 W or less Preset Modes: User1, User2, sRGB, Paper, Movie, DICOM Automatic Brightness Control: Auto EcoView OSD Languages: English, German, French, Italian, Japanese, Simplified Chinese, Spanish, Swedish, Traditional Chinese Dimensions (Landscape, W x H x D): 531 x 358.4 - 488.3 x 233 mm Dimensions (Without Stand, W x H x D): 531 x 345.2 x 57 mm Net Weight: 6.0 kg Net Weight (Without Stand): 3.9 kg Height Adjustment Range: 129.9 mm Tilt: 35° Up, 5° Down Swivel: 344° Pivot: 90° (both clockwise and counter clockwise) Hole Spacing (VESA Standard): 100 x 100 mm Operating Temperature: 5 - 35°C Operating Humidity (R.H., non condensing): 20 - 80% Certifications & Standards (Please contact EIZO for the latest information.): TCO Certified, generation 10, EPEAT Gold with Climate+, TUV/Ergonomics, TUV/Low blue light content, TUV/Flicker Free, TUV/GS, RCM, CE, UKCA, CB, cTUVus, FCC-B, CAN ICES (B), TUV/S, PSE, VCCI-B, EPA ENERGY STAR, RoHS, WEEE, China RoHS, CCC Monitor Control Utility Screen InStyle: Supported Signal Cables: DisplayPort (2 m) Others: AC power cord (2 m), USB Type-A - USB Type-B cable (2 m), setup guide Warranty: 7 Years Zero bright sub-pixels for six months from date of purchase. Dimension Drawing: PDF 2D-CAD (DXF): 2D-CAD (ZIP) |  | 34529712-86b1-4a0a-ba8e-9e37246a57c5 | https://www.eizoglobal.com/support/db/files/dimensions/EV2410R_03V60957A1.pdf https://www.eizoglobal.com/support/db/files/catalogs/lcd/FlexScan_Series_2026_en.pdf https://www.eizoglobal.com/support/db/files/manuals/00N0N576Ax/SUG-EV2410R-4-00N0N576A1.pdf https://www.eizoglobal.com/support/db/files/manuals/00N0N576Ax/SUG-EV2410R-zh-CHS-00N0N576A7.pdf https://www.eizoglobal.com/support/db/files/manuals/00N0N576Ax/SUG-EV2410R-zh-TW-00N0N576A8.pdf https://www.eizoglobal.com/support/db/files/manuals/00N0N577B1/INSET-FS3R-NOTICE-2-4-00N0N577B1.pdf https://www.eizoglobal.com/support/db/files/manuals/03V26768D1/UM-03V26768D1-EN.pdf https://www.eizoglobal.com/support/db/files/manuals/03V26706D1/UM-SIS-CLIENT-WEB-en-US-03V26706D1.pdf
Flexscan | Basic | FlexScan EV2456 | EV2456 |  |  | 24.1" Color LCD Monitor | Model Variations: EV2456-BK: with FlexStand, black EV2456-WT: with FlexStand, white EV2456-FBK: without stand, black EV2456-FWT: without stand, white Note: FlexStand is removable Type: IPS Backlight: LED Size: 24.1" (61.1 cm) Native Resolution: 1920 x 1200 (16:10 aspect ratio) Viewable Image Size (H x V): 518.4 x 324 mm Pixel Pitch (H x V): 0.270 x 0.270 mm Pixel Density: 94 ppi Display Colors: 16.77 million Viewing Angles (H / V, typical): 178° / 178° Brightness (typical): 350 cd/m 2 Contrast Ratio (typical): 1000:1 Response Time (typical): 5 ms (gray-to-gray) Color Gamut (typical): sRGB Input Terminals: Stereo mini jack, DisplayPort, HDMI Digital Scanning Frequency (H / V): DisplayPort: 31 - 76 kHz / 59 - 61 Hz HDMI: 31 - 76 kHz / 49 - 51 Hz, 59 - 61 Hz DVI: 31 - 76 kHz / 59 - 61 Hz Analog Scanning Frequency (H / V): 31 - 81 kHz / 55 - 76 Hz Sync Formats: Separate Upstream: USB 5Gbps: Type-B Downstream: USB 5Gbps: Type-A x 2 Speakers: 1.0 W + 1.0 W Output Terminals: Headphones (Stereo mini jack) Power Input: AC 100 - 240 V, 50 / 60 Hz Typical Power Consumption: 11 W Maximum Power Consumption: 44 W Standby Mode: 0.5 W or less Preset Modes: User1, User2, sRGB, Paper, Movie, DICOM Automatic Brightness Control: Auto EcoView OSD Languages: English, German, French, Italian, Japanese, Simplified Chinese, Spanish, Swedish, Traditional Chinese Dimensions (Landscape, W x H x D): 531 x 351.4 - 510.1 x 190 mm Dimensions (Without Stand, W x H x D): 531 x 341.9 x 45.5 mm Net Weight: 5.7 kg Net Weight (Without Stand): 3.7 kg Height Adjustment Range: 158.6 mm Tilt: 35° Up, 5° Down Swivel: 344° Pivot: 90° (both clockwise and counter clockwise) Hole Spacing (VESA Standard): 100 x 100 mm Operating Temperature: 5 - 35°C Operating Humidity (R.H., non condensing): 20 - 80% Certifications & Standards (Please contact EIZO for the latest information.): TCO Certified, generation 9, EPEAT Bronze, TUV/Ergonomics, TUV/Low blue light content, TUV/Flicker Free, TUV/GS, RCM, CE, UKCA, CB, cTUVus, FCC-B, CAN ICES (B), TUV/S, PSE, VCCI-B, EPA ENERGY STAR, RoHS, WEEE, China RoHS, CCC, EAC Monitor Control Utility Screen InStyle: Supported Signal Cables: DisplayPort (2 m) Others: AC power cord (2 m), USB Type-A - USB Type-B cable (2 m), cable cover (EV2456), setup guide Warranty: 5 Years Zero bright sub-pixels for six months from date of purchase. Dimension Drawing: PDF 2D-CAD (DXF): 2D-CAD (ZIP) |  | 34529712-86b1-4a0a-ba8e-9e37246a57c5 | https://www.eizoglobal.com/support/db/files/dimensions/EV2456_03V25992A1.pdf https://www.eizoglobal.com/support/db/files/catalogs/lcd/FlexScan_EV2456_EV2451.pdf https://www.eizoglobal.com/support/db/files/manuals/03V25977F1/UM-03V25977F1-EN.pdf https://www.eizoglobal.com/support/db/files/manuals/03V25977F1/UM-03V25977F1-DE.pdf https://www.eizoglobal.com/support/db/files/manuals/03V25977F1/UM-03V25977F1-FR.pdf https://www.eizoglobal.com/support/db/files/manuals/03V25977F1/UM-03V25977F1-RU.pdf https://www.eizoglobal.com/support/db/files/manuals/03V25977B1/UM-03V25977B1-CZ.pdf https://www.eizoglobal.com/support/db/files/manuals/03V25977F1/UM-03V25977F1-CSZH.pdf https://www.eizoglobal.com/support/db/files/manuals/03V25977F1/UM-03V25977F1-CTZH.pdf https://www.eizoglobal.com/support/db/files/manuals/00N0N480Cx/SUG-EV2456-4-00N0N480C1.pdf https://www.eizoglobal.com/support/db/files/manuals/00N0N480A1/SUG-EV2456-zh-CHS-00N0N480A7.pdf https://www.eizoglobal.com/support/db/files/manuals/00N0N480A1/SUG-EV2456-zh-TW-00N0N480A8.pdf https://www.eizoglobal.com/support/db/files/manuals/03V26768D1/UM-03V26768D1-EN.pdf https://www.eizoglobal.com/support/db/files/manuals/03V26706D1/UM-SIS-CLIENT-WEB-en-US-03V26706D1.pdf https://www.eizoglobal.com/support/db/files/manuals/00N0N111G1/INSET-WTY-2018EV-6-00N0N111G1.pdf https://www.eizoglobal.com/support/compatibility/pc/mac/macmini2018/Mac_mini_2018_compatibility_EN.pdf https://www.eizoglobal.com/support/db/files/technical_information/2024/Q22B014-AS-06001C_Screen-InStyle-Signal-Switching-EN.pdf
Flexscan | Basic | FlexScan EV2400R | EV2400R |  | World's First 7-Year Monitor Warranty for Long-Term Peace of Mind Practical Viewing for Routine Tasks Eco-Conscious by Design Comfort and Connectivity Aesthetically Pleasing Design Say Goodbye to Tired Eyes Care for the Environment and You Our Contribution to SDGs | 23.8" Color LCD Monitor | Model Variations: EV2400R-BK: with FlexStand, black EV2400R-WT: with FlexStand, white EV2400R-FBK: without stand, black EV2400R-FWT: without stand, white Note: FlexStand is removable Type: IPS Backlight: LED Size: 23.8" (60.5 cm) Native Resolution: 1920 x 1080 (16:9 aspect ratio) Viewable Image Size (H x V): 527 x 296.5 mm Pixel Pitch (H x V): 0.275 x 0.275 mm Pixel Density: 93 ppi Display Colors: 16.77 million Viewing Angles (H / V, typical): 178° / 178° Brightness (typical): 350 cd/m 2 Contrast Ratio (typical): 1500:1 Response Time (typical): 5 ms (gray-to-gray) Color Gamut (typical): sRGB Input Terminals: DisplayPort, HDMI Digital Scanning Frequency (H / V): DisplayPort: 31 - 114 kHz / 59 - 100 Hz HDMI: 31 - 114 kHz / 49 - 100 Hz Upstream: USB 5Gbps: Type-B Downstream: USB 5Gbps: Type-A x 2 USB 2.0: Type-A x 2 Speakers: 1.0 W + 1.0 W Power Input: AC 100 - 240 V, 50 / 60 Hz Typical Power Consumption: 8 W Maximum Power Consumption: 43 W Standby Mode: 0.37 W Preset Modes: User1, User2, Eco, sRGB, Paper, Movie, DICOM Automatic Brightness Control: Auto EcoView OSD Languages: English, German, French, Italian, Japanese, Simplified Chinese, Spanish, Swedish, Traditional Chinese Dimensions (Landscape, W x H x D): 537.8 x 333.6 - 473.6 x 233 mm Dimensions (Without Stand, W x H x D): 537.8 x 317.5 x 57 mm Net Weight: 5.6 kg Net Weight (Without Stand): 3.5 kg Height Adjustment Range: 140 mm Tilt: 35° Up, 5° Down Swivel: 344° Pivot: 90° (both clockwise and counter clockwise) Hole Spacing (VESA Standard): 100 x 100 mm Operating Temperature: 5 - 35°C Operating Humidity (R.H., non condensing): 20 - 80% Certifications & Standards (Please contact EIZO for the latest information.): TCO Certified, generation 10, EPEAT Gold with Climate+, TUV/Ergonomics, TUV/Low blue light content, TUV/Flicker Free, TUV/GS, RCM, CE, UKCA, CB, cTUVus, FCC-B, CAN ICES (B), TUV/S, PSE, VCCI-B, EPA ENERGY STAR, RoHS, WEEE, China RoHS, CCC Monitor Control Utility Screen InStyle: Supported Signal Cables: DisplayPort (2 m) Others: AC power cord (2 m), USB Type-A - USB Type-B cable (2 m), setup guide Warranty: 7 Years Zero bright sub-pixels for six months from date of purchase. Dimension Drawing: PDF 2D-CAD (DXF): 2D-CAD (ZIP) |  | 34529712-86b1-4a0a-ba8e-9e37246a57c5 | https://www.eizoglobal.com/support/db/files/dimensions/EV2400R_03V61125A1.pdf https://www.eizoglobal.com/support/db/files/catalogs/lcd/FlexScan_Series_2026_en.pdf https://www.eizoglobal.com/support/db/files/manuals/00N0N652Ax/SUG-EV2400R-4-00N0N652A1.pdf https://www.eizoglobal.com/support/db/files/manuals/00N0N652Ax/SUG-EV2400R-zh-CHS-00N0N652A7.pdf https://www.eizoglobal.com/support/db/files/manuals/00N0N652Ax/SUG-EV2400R-zh-TW-00N0N652A8.pdf https://www.eizoglobal.com/support/db/files/manuals/00N0N577B1/INSET-FS3R-NOTICE-2-4-00N0N577B1.pdf
Flexscan | Basic | FlexScan EV2460 | EV2460 |  | High Resolution in a Space-Saving Design Lower Impact on the Environment Optimized for Hot Desking Say Goodbye to Tired Eyes Additional Convenience | 23.8" Color LCD Monitor | Model Variations: EV2460-BK: with FlexStand, black EV2460-WT: with FlexStand, white EV2460-FBK: without stand, black EV2460-FWT: without stand, white Note: FlexStand is removable Type: IPS Backlight: LED Size: 23.8" (60.5 cm) Native Resolution: 1920 x 1080 (16:9 aspect ratio) Viewable Image Size (H x V): 527 x 296.5 mm Pixel Pitch (H x V): 0.275 x 0.275 mm Pixel Density: 93 ppi Display Colors: 16.77 million Viewing Angles (H / V, typical): 178° / 178° Brightness (typical): 250 cd/m 2 Contrast Ratio (typical): 1000:1 Response Time (typical): 5 ms (gray-to-gray) Color Gamut (typical): sRGB Input Terminals: Stereo mini jack, DisplayPort, HDMI Digital Scanning Frequency (H / V): DisplayPort: 31 - 68 kHz / 59 - 61 Hz HDMI: 15 - 68 kHz / 49 - 51, 59 - 61 Hz DVI: 31 - 68 kHz / 59 - 61 Hz Analog Scanning Frequency (H / V): 31 - 68 kHz / 59 - 61 Hz Sync Formats: Separate Upstream: USB 5Gbps: Type-B Downstream: USB 5Gbps: Type-A x 4 Speakers: 1.0 W + 1.0 W Output Terminals: Headphones (Stereo mini jack) Power Input: AC 100 - 240 V, 50 / 60 Hz Typical Power Consumption: 10 W Maximum Power Consumption: 50 W Standby Mode: 0.5 W or less Preset Modes: User1, User2, sRGB, Paper, Movie, DICOM Automatic Brightness Control: Auto EcoView OSD Languages: English, German, French, Italian, Japanese, Simplified Chinese, Spanish, Swedish, Traditional Chinese Dimensions (Landscape, W x H x D): 537.8 x 333.6 - 473.6 x 233 mm Dimensions (Without Stand, W x H x D): 537.8 x 320.4 x 53.6 mm Net Weight: 5.9 kg Net Weight (Without Stand): 3.8 kg Height Adjustment Range: 140 mm Tilt: 35° Up, 5° Down Swivel: 344° Pivot: 90° (both clockwise and counter clockwise) Hole Spacing (VESA Standard): 100 x 100 mm Operating Temperature: 5 - 35°C Operating Humidity (R.H., non condensing): 20 - 80% Certifications & Standards (Please contact EIZO for the latest information.): TCO Certified, generation 9, EPEAT Silver with Climate+, TUV/Ergonomics, TUV/Low blue light content, TUV/Flicker Free, TUV/GS, RCM, CE, UKCA, CB, cTUVus, FCC-B, CAN ICES (B), TUV/S, PSE, VCCI-B, EPA ENERGY STAR, RoHS, WEEE, China RoHS, CCC, EAC Monitor Control Utility Screen InStyle: Supported Signal Cables: DisplayPort (2 m) Others: AC power cord (2 m), USB Type-A - USB Type-B cable (2 m), setup guide Warranty: 5 Years Zero bright sub-pixels for six months from date of purchase. Dimension Drawing: PDF 2D-CAD (DXF): 2D-CAD (ZIP) |  | 34529712-86b1-4a0a-ba8e-9e37246a57c5 | https://www.eizoglobal.com/support/db/files/dimensions/EV2460_03V28112A1.pdf https://www.eizoglobal.com/support/db/files/catalogs/lcd/FlexScan_EV2460.pdf https://www.eizoglobal.com/support/db/files/manuals/03V28046C1/UM-03V28046C1-EN.pdf https://www.eizoglobal.com/support/db/files/manuals/03V28046C1/UM-03V28046C1-DE.pdf https://www.eizoglobal.com/support/db/files/manuals/03V28046C1/UM-03V28046C1-FR.pdf https://www.eizoglobal.com/support/db/files/manuals/03V28046C1/UM-03V28046C1-RU.pdf https://www.eizoglobal.com/support/db/files/manuals/03V28046A1/UM-03V28046A1-CS.pdf https://www.eizoglobal.com/support/db/files/manuals/03V28046C1/UM-03V28046C1-CSZH.pdf https://www.eizoglobal.com/support/db/files/manuals/03V28046C1/UM-03V28046C1-CTZH.pdf https://www.eizoglobal.com/support/db/files/manuals/00N0N465Cx/SUG-EV2460-4-00N0N465C1.pdf https://www.eizoglobal.com/support/db/files/manuals/00N0N465Ax/SUG-EV2460-zh-CHS-00N0N465A7.pdf https://www.eizoglobal.com/support/db/files/manuals/00N0N465Ax/SUG-EV2460-zh-TW-00N0N465A8.pdf https://www.eizoglobal.com/support/db/files/manuals/03V26768D1/UM-03V26768D1-EN.pdf https://www.eizoglobal.com/support/db/files/manuals/03V26706D1/UM-SIS-CLIENT-WEB-en-US-03V26706D1.pdf https://www.eizoglobal.com/support/db/files/manuals/00N0N111G1/INSET-WTY-2018EV-6-00N0N111G1.pdf https://www.eizoglobal.com/support/db/files/technical_information/2024/Q22B014-AS-06001C_Screen-InStyle-Signal-Switching-EN.pdf
Flexscan | Basic | FlexScan EV2360 | EV2360 |  | High Resolution in a Space-Saving Design Lower Impact on the Environment Optimized for Hot Desking Say Goodbye to Tired Eyes Additional Convenience | 22.5" Color LCD Monitor | Model Variations: EV2360-BK: with FlexStand, black EV2360-WT: with FlexStand, white EV2360-FBK: without stand, black EV2360-FWT: without stand, white Note: FlexStand is removable Type: IPS Backlight: LED Size: 22.5" (57.2 cm) Native Resolution: 1920 x 1200 (16:10 aspect ratio) Viewable Image Size (H x V): 488.2 x 297.2 mm Pixel Pitch (H x V): 0.254 x 0.248 mm Pixel Density: 101 ppi Display Colors: 16.77 million Viewing Angles (H / V, typical): 178°/ 178° Brightness (typical): 250 cd/m 2 Contrast Ratio (typical): 1000:1 Response Time (typical): 5 ms (gray-to-gray) Color Gamut (typical): sRGB Input Terminals: Stereo mini jack, DisplayPort, HDMI Digital Scanning Frequency (H / V): DisplayPort: 31 - 75.5 kHz / 59 - 61 Hz HDMI: 31 - 75.5 kHz / 49 - 51 Hz, 59 - 61 Hz Analog Scanning Frequency (H / V): 31 - 75.5 kHz / 59 - 61 Hz Sync Formats: Separate Upstream: USB 5Gbps: Type-B Downstream: USB 5Gbps: Type-A x 2 Speakers: 1.0 W + 1.0 W Output Terminals: Headphones (Stereo mini jack) Power Input: AC 100 - 240 V, 50 / 60 Hz Typical Power Consumption: 11 W Maximum Power Consumption: 37 W Standby Mode: 0.5 W or less Preset Modes: User1, User2, sRGB, Paper, Movie, DICOM Automatic Brightness Control: Auto EcoView OSD Languages: English, German, French, Italian, Japanese, Simplified Chinese, Spanish, Swedish, Traditional Chinese Dimensions (Landscape, W x H x D): 499 x 333.9 - 473.9 x 233 mm Dimensions (Without Stand, W x H x D): 499 x 321.3 x 53.6 mm Net Weight: 5.5 kg Net Weight (Without Stand): 3.4 kg Height Adjustment Range: 140 mm Tilt: 35° Up, 5° Down Swivel: 344° Pivot: 90° (both clockwise and counter clockwise) Hole Spacing (VESA Standard): 100 x 100 mm Operating Temperature: 5 - 35°C Operating Humidity (R.H., non condensing): 20 - 80% Certifications & Standards (Please contact EIZO for the latest information.): TCO Certified, generation 9, EPEAT Silver with Climate+, TUV/Ergonomics, TUV/Low blue light content, TUV/Flicker Free, TUV/GS, RCM, CE, UKCA, CB, cTUVus, FCC-B, CAN ICES (B), TUV/S, PSE, VCCI-B, EPA ENERGY STAR, RoHS, WEEE, China RoHS, CCC, EAC Monitor Control Utility Screen InStyle: Supported Signal Cables: DisplayPort (2 m) Others: AC power cord (2 m), USB Type-A - USB Type-B cable (2 m), setup guide Warranty: 5 Years Zero bright sub-pixels for six months from date of purchase. Dimension Drawing: PDF 2D-CAD (DXF): 2D-CAD (ZIP) |  | 34529712-86b1-4a0a-ba8e-9e37246a57c5 | https://www.eizoglobal.com/support/db/files/dimensions/EV2360_03V28129A1.pdf https://www.eizoglobal.com/support/db/files/catalogs/lcd/FlexScan_Series_2026_en.pdf https://www.eizoglobal.com/support/db/files/manuals/03V28095B1/UM-03V28095B1-EN.pdf https://www.eizoglobal.com/support/db/files/manuals/03V28095B1/UM-03V28095B1-DE.pdf https://www.eizoglobal.com/support/db/files/manuals/03V28095B1/UM-03V28095B1-FR.pdf https://www.eizoglobal.com/support/db/files/manuals/03V28095B1/UM-03V28095B1-RU.pdf https://www.eizoglobal.com/support/db/files/manuals/03V28095A1/UM-03V28095A1-CS.pdf https://www.eizoglobal.com/support/db/files/manuals/03V28095B1/UM-03V28095B1-CSZH.pdf https://www.eizoglobal.com/support/db/files/manuals/03V28095B1/UM-03V28095B1-CTZH.pdf https://www.eizoglobal.com/support/db/files/manuals/00N0N466Cx/SUG-EV2360-4-00N0N466C1.pdf https://www.eizoglobal.com/support/db/files/manuals/00N0N466A1/SUG-EV2360-zh-CHS-00N0N466A7.pdf https://www.eizoglobal.com/support/db/files/manuals/00N0N466A1/SUG-EV2360-zh-TW-00N0N466A8.pdf https://www.eizoglobal.com/support/db/files/manuals/03V26768D1/UM-03V26768D1-EN.pdf https://www.eizoglobal.com/support/db/files/manuals/03V26706D1/UM-SIS-CLIENT-WEB-en-US-03V26706D1.pdf https://www.eizoglobal.com/support/db/files/manuals/00N0N111G1/INSET-WTY-2018EV-6-00N0N111G1.pdf https://www.eizoglobal.com/support/db/files/technical_information/2024/Q22B014-AS-06001C_Screen-InStyle-Signal-Switching-EN.pdf
Flexscan | Square | FlexScan S2134 | S2134 |  |  | 21.3" Color LCD Monitor | Model Variations: S2134-HBK: with Height Adjustable Stand, black S2134-HGY: with Height Adjustable Stand, gray S2134-FBK: without stand, black S2134-FGY: without stand, gray Note: Height Adjustable Stand is removable Type: IPS Backlight: LED Size: 21.3" (54.0 cm) Native Resolution: 1600 x 1200 (4:3 aspect ratio) Viewable Image Size (H x V): 432 x 324 mm Pixel Pitch (H x V): 0.270 x 0.270 mm Pixel Density: 94 ppi Display Colors: 16.77 million Viewing Angles (H / V, typical): 178° / 178° Brightness (typical): 500 cd/m 2 Contrast Ratio (typical): 1800:1 Response Time (typical): 6 ms (gray-to-gray) Color Gamut (typical): sRGB Input Terminals: DisplayPort (HDCP 1.3), DVI-D (HDCP 1.4), D-Sub mini 15 pin Digital Scanning Frequency (H / V): 31 - 76 kHz / 59 - 61 Hz Analog Scanning Frequency (H / V): 24 - 80 kHz / 49 - 76 Hz (1600 x 1200: 59 - 61 Hz) Sync Formats: Separate Upstream: USB 2.0: Type-B Downstream: USB 2.0: Type-A x 2 Power Input: AC 100 - 240 V, 50 / 60 Hz Typical Power Consumption: 13 W Maximum Power Consumption: 42 W Standby Mode: 0.5 W or less Preset Modes: User1, User2, sRGB, Paper, Movie, DICOM Automatic Brightness Control: Auto EcoView OSD Languages: English, German, French, Italian, Japanese, Simplified Chinese, Spanish, Swedish, Traditional Chinese Dimensions (Landscape, W x H x D): 465 x 453 - 535 x 208.5 mm Dimensions (Without Stand, W x H x D): 465 x 361 x 64 mm Net Weight: 8.1 kg Net Weight (Without Stand): 5.1 kg Height Adjustment Range: 82 mm Tilt: 40° Up, 0° Down Swivel: 35° Right / 35° Left Pivot: 90° (clockwise) Hole Spacing (VESA Standard): 100 x 100 mm Operating Temperature: 5 - 35°C Operating Humidity (R.H., non condensing): 20 - 80% Certifications & Standards (Please contact EIZO for the latest information.): TUV/Ergonomics, TUV/GS, RCM, CE, UKCA, CB, cTUVus, FCC-B, CAN ICES (B), TUV/S, VCCI-B, EPA ENERGY STAR, RoHS, WEEE, China RoHS, CCC, EAC Signal Cables: DVI-D (2 m) , D-Sub mini 15 pin (1.8 m) Others: AC power cord (2 m), USB Type-A - USB Type-B cable (1.8 m), setup guide Warranty: 5 Years Dimension Drawing: PDF 2D-CAD (DXF): 2D-CAD (ZIP) |  | 34529712-86b1-4a0a-ba8e-9e37246a57c5 | https://www.eizoglobal.com/support/db/files/dimensions/S2134_03V60540A1.pdf https://www.eizoglobal.com/support/db/files/catalogs/lcd/FlexScan_Series_2026_en.pdf https://www.eizoglobal.com/support/db/files/manuals/03V60539B1/UM-03V60539B1-en-US.pdf https://www.eizoglobal.com/support/db/files/manuals/03V60539B1/UM-03V60539B1-de.pdf https://www.eizoglobal.com/support/db/files/manuals/03V60539B1/UM-03V60539B1-fr.pdf https://www.eizoglobal.com/support/db/files/manuals/03V60539B1/UM-03V60539B1-ru.pdf https://www.eizoglobal.com/support/db/files/manuals/03V60539B1/UM-03V60539B1-it.pdf https://www.eizoglobal.com/support/db/files/manuals/03V60539B1/UM-03V60539B1-cs.pdf https://www.eizoglobal.com/support/db/files/manuals/03V60539B1/UM-03V60539B1-zh-CHS.pdf https://www.eizoglobal.com/support/db/files/manuals/03V60539B1/UM-03V60539B1-zh-TW.pdf https://www.eizoglobal.com/support/db/files/manuals/00N0N381Bx/SUG-S2134-4-00N0N381B1.pdf https://www.eizoglobal.com/support/db/files/manuals/00N0N381Ax/SUG-00N0N381A7-zh-CHS.pdf https://www.eizoglobal.com/support/db/files/manuals/00N0N381Ax/SUG-00N0N381A8-zh-TW.pdf https://www.eizoglobal.com/support/db/files/manuals/00N0N111G1/INSET-WTY-2018EV-6-00N0N111G1.pdf
Flexscan | Square | FlexScan S2133 | S2133 |  |  | 21.3" Color LCD Monitor | Model Variations: S2133-HBK: with Height Adjustable Stand, black S2133-HGY: with Height Adjustable Stand, gray S2133-FBK: without stand, black S2133-FGY: without stand, gray Note: Height Adjustable Stand is removable Type: IPS Backlight: LED Size: 21.3" (54 cm) Native Resolution: 1600 x 1200 (4:3 aspect ratio) Viewable Image Size (H x V): 432 x 324 mm Pixel Pitch (H x V): 0.270 x 0.270 mm Pixel Density: 94 ppi Display Colors: 16.77 million Viewing Angles (H / V, typical): 178° / 178° Brightness (typical): 420 cd/m 2 Contrast Ratio (typical): 1500:1 Response Time (typical): 6 ms (gray-to-gray) Color Gamut (typical): sRGB Input Terminals: DisplayPort (HDCP 1.3), DVI-D (HDCP 1.4), D-Sub mini 15 pin Digital Scanning Frequency (H / V): 31 - 76 kHz / 59 - 61 Hz Analog Scanning Frequency (H / V): 24 - 80 kHz / 49 - 76 Hz (1600 x 1200: 59 - 61 Hz) Sync Formats: Separate, Composite Upstream: USB 2.0: Type-B Downstream: USB 2.0: Type-A x 2 Power Input: AC 100 - 120 V / 200 - 240 V, 50 / 60 Hz Typical Power Consumption: 13 W Maximum Power Consumption: 45 W Standby Mode: 0.3 W or less Preset Modes: User, sRGB, Paper, Movie, DICOM Automatic Brightness Control: Auto EcoView OSD Languages: English, German, French, Italian, Japanese, Simplified Chinese, Spanish, Swedish, Traditional Chinese Others: AC power cord (2 m), USB Type-A - USB Type-B cable (1.8 m), VESA mounting screw x 4 (S2133-F), EIZO LCD Utility Disk (PDF user's manual, ScreenManager Pro for LCD [DDC/CI], EIZO ScreenSlicer software), setup guide Dimensions (Landscape, W x H x D): 465 x 453 - 535 x 208.5 mm Dimensions (Without Stand, W x H x D): 465 x 361 x 64 mm Net Weight: 8.6 kg Net Weight (Without Stand): 5.6 kg Height Adjustment Range: 82 mm Tilt: 40° Up, 0° Down Swivel: 35° Right / 35° Left Pivot: 90° (clockwise) Hole Spacing (VESA Standard): 100 x 100 mm Operating Temperature: 5 - 35°C Operating Humidity (R.H., non condensing): 20 - 80% Certifications & Standards (Please contact EIZO for the latest information.): TUV/Ergonomics, TUV/GS, RCM, CE, UKCA, CB, cTUVus, FCC-B, CAN ICES (B), TUV/S, VCCI-B, EPA ENERGY STAR, RoHS, WEEE, China RoHS, CCC, EAC Signal Cables: DVI-D (2 m) , D-Sub mini 15 pin (1.8 m) Warranty: 5 Years Dimension Drawing: PDF 2D-CAD (DXF): 2D-CAD (ZIP) |  | 34529712-86b1-4a0a-ba8e-9e37246a57c5 | https://www.eizoglobal.com/support/db/files/dimensions/S2133-HA.pdf https://www.eizoglobal.com/support/db/files/catalogs/lcd/FlexScan_S2133.pdf https://www.eizoglobal.com/support/db/files/manuals/03V24481D1/UM-03V24481D1-EN.pdf https://www.eizoglobal.com/support/db/files/manuals/03V24481D1/UM-03V24481D1-DE.pdf https://www.eizoglobal.com/support/db/files/manuals/03V24481D1/UM-03V24481D1-FR.pdf https://www.eizoglobal.com/support/db/files/manuals/03V24481D1/UM-03V24481D1-RU.pdf https://www.eizoglobal.com/support/db/files/manuals/03V24481A1/Manual-CZ.pdf https://www.eizoglobal.com/support/db/files/manuals/03V24481D1/UM-03V24481D1-CSZH.pdf https://www.eizoglobal.com/support/db/files/manuals/00N0L793B1/UM-SUGS2133-4-00N0L793B1.pdf https://www.eizoglobal.com/support/db/files/manuals/03V24482A1/SetupGuide-CS.pdf https://www.eizoglobal.com/support/db/files/manuals/03V24482A1/SetupGuide-CTZH.pdf https://www.eizoglobal.com/support/db/files/manuals/03V24482A1/SetupGuide-AR.pdf https://www.eizoglobal.com/support/db/files/manuals/03V24482A1/SetupGuide-DA.pdf https://www.eizoglobal.com/support/db/files/manuals/03V24482A1/SetupGuide-NL.pdf https://www.eizoglobal.com/support/db/files/manuals/03V24482A1/SetupGuide-FI.pdf https://www.eizoglobal.com/support/db/files/manuals/03V24482A1/SetupGuide-KO.pdf https://www.eizoglobal.com/support/db/files/manuals/03V24482A1/SetupGuide-NO.pdf https://www.eizoglobal.com/support/db/files/manuals/03V24482A1/SetupGuide-PL.pdf https://www.eizoglobal.com/support/db/files/manuals/03V24482A1/SetupGuide-PT.pdf https://www.eizoglobal.com/support/db/files/manuals/03V24482A1/SetupGuide-TR.pdf https://www.eizoglobal.com/support/db/files/manuals/00N0N111G1/INSET-WTY-2018EV-6-00N0N111G1.pdf
Flexscan | Square | FlexScan S1934 | S1934 |  |  | 19" Color LCD Monitor | Model Variations: S1934-HBK: with Height Adjustable Stand, black S1934-HGY: with Height Adjustable Stand, gray S1934-TBK: with Tilt Stand, black S1934-TGY: with Tilt Stand, gray S1934-FBK: without stand, black S1934-FGY: without stand, gray Note: Stand is removable Type: IPS Backlight: LED Size: 19" (48.0 cm) Native Resolution: 1280 x 1024 (5:4 aspect ratio) Viewable Image Size (H x V): 374.8 x 299.8 mm Pixel Pitch (H x V): 0.293 x 0.293 mm Pixel Density: 87 ppi Display Colors: 16.77 million Viewing Angles (H / V, typical): 178° / 178° Brightness (typical): 250 cd/m 2 Contrast Ratio (typical): 1000:1 Response Time (typical): 14 ms (gray-to-gray) Color Gamut (typical): sRGB Input Terminals: Stereo mini jack, DisplayPort Digital Scanning Frequency (H / V): 31 - 64 kHz / 59 - 61 Hz Analog Scanning Frequency (H / V): 31 - 64 kHz / 55 - 61 Hz Sync Formats: Separate Speakers: 0.5 W + 0.5 W Output Terminals: Headphones (Stereo mini jack) Power Input: AC 100 - 240 V, 50 / 60 Hz Typical Power Consumption: 9 W Maximum Power Consumption: 21 W Standby Mode: 0.5 W or less Preset Modes: User1, User2, sRGB, Paper, DICOM Automatic Brightness Control: Auto EcoView OSD Languages: English, German, French, Italian, Japanese, Simplified Chinese, Spanish, Swedish, Traditional Chinese Dimensions (Landscape, W x H x D): S1934-H: 405 x 406.5 - 506.5 x 205 mm S1934-T: 405 x 414 x 205 mm Dimensions (Without Stand, W x H x D): 405 x 334 x 61.5 mm Net Weight: S1934-H: 5.6 kg S1934-T: 4.6 kg Net Weight (Without Stand): 3.8 kg Height Adjustment Range: S1934-H: 100 mm S1934-T: - Tilt: S1934-H: 30° Up, 0° Down S1934-T: 30° Up, 5° Down Swivel: S1934-H: 35° Right / 35° Left S1934-T: - Pivot: S1934-H: 90° (clockwise) S1934-T: - Hole Spacing (VESA Standard): 100 x 100 mm Operating Temperature: 5 - 35°C Operating Humidity (R.H., non condensing): 20 - 80% Certifications & Standards (Please contact EIZO for the latest information.): TUV/Ergonomics, TUV/GS, RCM, CE, UKCA, CB, cTUVus, FCC-B, CAN ICES (B), TUV/S, VCCI-B, EPA ENERGY STAR, RoHS, WEEE, China RoHS, CCC, EAC Signal Cables: DVI-D (2 m) , D-Sub mini 15 pin (1.8 m) Others: AC power cord (2 m), audio cable (2.1 m), setup guide Warranty: 5 Years Dimension Drawing: PDF 2D-CAD (DXF): 2D-CAD (ZIP) |  | 34529712-86b1-4a0a-ba8e-9e37246a57c5 | https://www.eizoglobal.com/support/db/files/dimensions/S1934.pdf https://www.eizoglobal.com/support/db/files/catalogs/lcd/FlexScan_Series_2026_en.pdf https://www.eizoglobal.com/support/db/files/manuals/03V60223A1/UM-03V60223A1-en-US.pdf https://www.eizoglobal.com/support/db/files/manuals/03V60223A1/UM-03V60223A1-de.pdf https://www.eizoglobal.com/support/db/files/manuals/03V60223A1/UM-03V60223A1-fr.pdf https://www.eizoglobal.com/support/db/files/manuals/03V60223A1/UM-03V60223A1-ru.pdf https://www.eizoglobal.com/support/db/files/manuals/03V25861A1/UM-03V25861A1-CZ.pdf https://www.eizoglobal.com/support/db/files/manuals/03V60223A1/UM-03V60223A1-zh-CHS.pdf https://www.eizoglobal.com/support/db/files/manuals/03V60223A1/UM-03V60223A1-zh-TW.pdf https://www.eizoglobal.com/support/db/files/manuals/00N0N330A1/SUG-00N0N330A1-6.pdf https://www.eizoglobal.com/support/db/files/manuals/03V25926A1/SUG-03V25926A1-IT.pdf https://www.eizoglobal.com/support/db/files/manuals/03V25926A1/SUG-03V25926A1-CS.pdf https://www.eizoglobal.com/support/db/files/manuals/03V25926A1/SUG-03V25926A1-SV.pdf https://www.eizoglobal.com/support/db/files/manuals/03V25926A1/SUG-03V25926A1-AR.pdf https://www.eizoglobal.com/support/db/files/manuals/03V25926A1/SUG-03V25926A1-DA.pdf https://www.eizoglobal.com/support/db/files/manuals/03V25926A1/SUG-03V25926A1-NL.pdf https://www.eizoglobal.com/support/db/files/manuals/03V25926A1/SUG-03V25926A1-FI.pdf https://www.eizoglobal.com/support/db/files/manuals/03V25926A1/SUG-03V25926A1-EL.pdf https://www.eizoglobal.com/support/db/files/manuals/03V25926A1/SUG-03V25926A1-KO.pdf https://www.eizoglobal.com/support/db/files/manuals/03V25926A1/SUG-03V25926A1-NO.pdf https://www.eizoglobal.com/support/db/files/manuals/03V25926A1/SUG-03V25926A1-PL.pdf https://www.eizoglobal.com/support/db/files/manuals/03V25926A1/SUG-03V25926A1-PT.pdf https://www.eizoglobal.com/support/db/files/manuals/03V25926A1/SUG-03V25926A1-ES.pdf https://www.eizoglobal.com/support/db/files/manuals/03V25926A1/SUG-03V25926A1-TR.pdf https://www.eizoglobal.com/support/db/files/manuals/00N0N111G1/INSET-WTY-2018EV-6-00N0N111G1.pdf
Flexscan | Square | FlexScan S1734 | S1734 |  |  | 17.0" Color LCD Monitor | Model Variations: S1734-HBK: with Height Adjustable Stand, black S1734-HGY: with Height Adjustable Stand, gray S1734-TBK: with Tilt Stand, black S1734-TGY: with Tilt Stand, gray S1734-FBK: without stand, black S1734-FGY: without stand, gray Note: Stand is removable Type: IPS Backlight: LED Size: 17.0" (43.3 cm) Native Resolution: 1280 x 1024 (5:4 aspect ratio) Viewable Image Size (H x V): 337.9 x 270.3 mm Pixel Pitch (H x V): 0.264 x 0.264 mm Pixel Density: 96 ppi Display Colors: 16.77 million Viewing Angles (H / V, typical): 178° / 178° Brightness (typical): 250 cd/m 2 Contrast Ratio (typical): 1000:1 Response Time (typical): 5 ms (gray-to-gray) Color Gamut (typical): sRGB Input Terminals: DVI-D (HDCP 1.4), D-Sub mini 15 pin Digital Scanning Frequency (H / V): 31 - 64 kHz / 59 - 61 Hz Analog Scanning Frequency (H / V): 31 - 64 kHz / 55 - 61 Hz Sync Formats: Separate Power Input: AC 100 - 240 V, 50 / 60 Hz Typical Power Consumption: 6 W Maximum Power Consumption: 13 W Standby Mode: 0.5 W Preset Modes: User1, User2, sRGB, Paper Automatic Brightness Control: Auto EcoView OSD Languages: English, German, French, Italian, Japanese, Simplified Chinese, Spanish, Swedish, Traditional Chinese Dimensions (Landscape, W x H x D): S1734-H: 367 x 391.5 - 491.5 x 204.6 mm S1734-T: 367 x 383.8 x 188 mm Dimensions (Without Stand, W x H x D): 367 x 304 x 59 mm Net Weight: S1734-H: 5.1 kg S1734-T: 4.1 kg Net Weight (Without Stand): 3.3 kg Height Adjustment Range: S1734-H: 100 mm S1734-T: - Tilt: S1734-H: 30° Up, 0° Down S1734-T: 30° Up, 5° Down Swivel: S1734-H: 35° Right / 35° Left S1734-T: - Pivot: S1734-H: 90° (clockwise) S1734-T: - Hole Spacing (VESA Standard): 100 x 100 mm Operating Temperature: 5 - 35°C Operating Humidity (R.H., non condensing): 20 - 80% Certifications & Standards (Please contact EIZO for the latest information.): TUV/Ergonomics, TUV/GS, RCM, CE, UKCA, CB, cTUVus, FCC-B, CAN ICES (B), TUV/S, VCCI-B, EPA ENERGY STAR, RoHS, WEEE, China RoHS, CCC Signal Cables: DVI-D (2 m), D-Sub mini 15 pin (1.8 m) Others: AC power cord (2 m), setup guide Warranty: 5 Years Dimension Drawing: PDF 2D-CAD (DXF): 2D-CAD (ZIP) |  | 34529712-86b1-4a0a-ba8e-9e37246a57c5 | https://www.eizoglobal.com/support/db/files/dimensions/S1734%2003V60878A1.pdf https://www.eizoglobal.com/support/db/files/catalogs/lcd/FlexScan_Series_2026_en.pdf https://www.eizoglobal.com/support/db/files/manuals/00N0N626Ax/SUG-S1734-4-00N0N626A1.pdf https://www.eizoglobal.com/support/db/files/manuals/00N0N626Ax/SUG-S1734-zh-CHS-00N0N626A7.pdf https://www.eizoglobal.com/support/db/files/manuals/00N0N626Ax/SUG-S1734-zh-TW-00N0N626A8.pdf https://www.eizoglobal.com/support/db/files/manuals/00N0N111G1/INSET-WTY-2018EV-6-00N0N111G1.pdf
Flexscan | Square | FlexScan S1703-A | S1703-A |  |  | 17.0" Color LCD Monitor | Model Variations: S1703-AHBK: with Height Adjustable Stand, black S1703-AHGY: with Height Adjustable Stand, gray S1703-ATBK: with Tilt Stand, black S1703-ATGY: with Tilt Stand, gray S1703-AFBK: without stand, black S1703-AFGY: without stand, gray Note: Stand is removable Type: TN Backlight: LED Size: 17.0" (43.3 cm) Native Resolution: 1280 x 1024 (5:4 aspect ratio) Viewable Image Size (H x V): 337.9 x 270.3 mm Pixel Pitch (H x V): 0.264 x 0.264 mm Pixel Density: 96 ppi Display Colors: 16.77 million Viewing Angles (H / V, typical): 170° / 160° Brightness (typical): 250 cd/m 2 Contrast Ratio (typical): 1000:1 Response Time (typical): 5 ms (black-white-black) Color Gamut (typical): sRGB Input Terminals: Stereo mini jack Digital Scanning Frequency (H / V): 31 - 64 kHz / 59 - 61 Hz Analog Scanning Frequency (H / V): 31 - 64 kHz / 55 - 61 Hz Sync Formats: Separate Speakers: 0.5 W + 0.5 W Output Terminals: Headphones (Stereo mini jack) Power Input: AC 100 - 240 V, 50 / 60 Hz Typical Power Consumption: 8 W Maximum Power Consumption: 18 W Standby Mode: 0.5 W or less Preset Modes: User1, User2, sRGB, Paper Automatic Brightness Control: Auto EcoView OSD Languages: English, German, French, Italian, Japanese, Simplified Chinese, Spanish, Swedish, Traditional Chinese Others: AC power cord (2 m), audio cable (2.1 m), VESA mounting screw x 4, setup guide Dimensions (Landscape, W x H x D): S1703-AH: 367 x 391.5 - 491.5 x 205 mm S1703-AT: 367 x 384 x 188 mm Dimensions (Without Stand, W x H x D): 367 x 304 x 59 mm Net Weight: S1703-AH: 5.4 kg S1703-AT: 4.4 kg Net Weight (Without Stand): 3.6 kg Height Adjustment Range: S1703-AH: 100 mm S1703-AT: - Tilt: S1703-AH: 30° Up, 0° Down S1703-AT: 30° Up, 5° Down Swivel: S1703-AH: 35° Right / 35° Left S1703-AT: - Pivot: S1703-AH: 90° (clockwise) S1703-AT: - Hole Spacing (VESA Standard): 100 x 100 mm Operating Temperature: 5 - 35°C Operating Humidity (R.H., non condensing): 20 - 80% Certifications & Standards (Please contact EIZO for the latest information.): TUV/Ergonomics, TUV/GS, RCM, CE, UKCA, CB, cTUVus, FCC-B, CAN ICES (B), TUV/S, VCCI-B, RoHS, WEEE, China RoHS, CCC, EAC Signal Cables: DVI-D (2 m), D-Sub mini 15 pin (1.8 m) Warranty: 5 Years Dimension Drawing: PDF 2D-CAD (DXF): 2D-CAD (ZIP) |  | 34529712-86b1-4a0a-ba8e-9e37246a57c5 | https://www.eizoglobal.com/support/db/files/dimensions/S1703-A_03V27137A1.pdf https://www.eizoglobal.com/support/db/files/manuals/03V27254B1/UM-03V27254B1-EN.pdf https://www.eizoglobal.com/support/db/files/manuals/03V27254B1/UM-03V27254B1-DE.pdf https://www.eizoglobal.com/support/db/files/manuals/03V27254B1/UM-03V27254B1-FR.pdf https://www.eizoglobal.com/support/db/files/manuals/03V27254B1/UM-03V27254B1-RU.pdf https://www.eizoglobal.com/support/db/files/manuals/03V27254B1/UM-03V27254B1-CSZH.pdf https://www.eizoglobal.com/support/db/files/manuals/03V27254B1/UM-03V27254B1-CTZH.pdf https://www.eizoglobal.com/support/db/files/manuals/00N0N074B1/SUG-S1703-A-7-00N0N074B1.pdf https://www.eizoglobal.com/support/db/files/manuals/00N0N111G1/INSET-WTY-2018EV-6-00N0N111G1.pdf
Flexscan | Square | FlexScan S1504 | S1504 |  |  | 15.0" Color LCD Monitor | Model Variations: S1504-TBK: with Tilt Stand, black S1504-TGY: with Tilt Stand, gray S1504-FBK: without stand, black S1504-FGY: without stand, gray Note: Tilt Stand is removable Type: VA Backlight: LED Size: 15.0" (38.0 cm) Native Resolution: 1024 x 768 (4:3 aspect ratio) Viewable Image Size (H x V): 304.1 x 228.1 mm Pixel Pitch (H x V): 0.297 x 0.297 mm Pixel Density: 86 ppi Display Colors: 16.77 million Viewing Angles (H / V, typical): 176° / 176° Brightness (typical): 400 cd/m 2 Contrast Ratio (typical): 2500:1 Response Time (typical): 23 ms (black-white-black) Color Gamut (typical): sRGB Input Terminals: Stereo mini jack Digital Scanning Frequency (H / V): 31 - 49 Hz / 59 - 61 Hz Analog Scanning Frequency (H / V): 31 - 49 kHz / 55 - 61 kHz Sync Formats: Separate Speakers: 0.5 W + 0.5 W Power Input: AC 100 - 240 V, 50 / 60 Hz Typical Power Consumption: 5 W Maximum Power Consumption: 14 W Standby Mode: 0.5 W or less Preset Modes: User1, User2, sRGB, Paper Automatic Brightness Control: Auto EcoView OSD Languages: English, German, French, Italian, Japanese, Simplified Chinese, Spanish, Swedish, Traditional Chinese Dimensions (Landscape, W x H x D): 346 x 349 x 157 mm Dimensions (Without Stand, W x H x D): 346 x 280 x 69 mm Net Weight: 4.7 kg Net Weight (Without Stand): 3.4 kg Tilt: 30° Up, 0° Down Hole Spacing (VESA Standard): 100 x 100 mm, 75 x 75 mm Operating Temperature: 5 - 35°C Operating Humidity (R.H., non condensing): 20 - 80% Certifications & Standards (Please contact EIZO for the latest information.): TUV/Ergonomics, TUV/GS, RCM, CE, UKCA, CB, cTUVus, FCC-B, CAN ICES (B), TUV/S, PSE, VCCI-B, RoHS, WEEE, China RoHS, CCC Signal Cables: DVI-D (2 m) , D-Sub mini 15 pin (1.8 m) Others: AC power cord (2 m), audio cable (2.1 m), setup guide Warranty: 5 Years Dimension Drawing: PDF 2D-CAD (DXF): 2D-CAD (ZIP) |  | 34529712-86b1-4a0a-ba8e-9e37246a57c5 | https://www.eizoglobal.com/support/db/files/dimensions/S1504_03V60261A1B.pdf https://www.eizoglobal.com/support/db/files/catalogs/lcd/FlexScan_Series_2026_en.pdf https://www.eizoglobal.com/support/db/files/manuals/03V60256A1/UM-03V60256A1-en-US.pdf https://www.eizoglobal.com/support/db/files/manuals/03V60256A1/UM-03V60256A1-de.pdf https://www.eizoglobal.com/support/db/files/manuals/03V60256A1/UM-03V60256A1-fr.pdf https://www.eizoglobal.com/support/db/files/manuals/03V60256A1/UM-03V60256A1-ru.pdf https://www.eizoglobal.com/support/db/files/manuals/03V60256A1/UM-03V60256A1-zh-CHS.pdf https://www.eizoglobal.com/support/db/files/manuals/03V60256A1/UM-03V60256A1-zh-TW.pdf https://www.eizoglobal.com/support/db/files/manuals/00N0N336A1/SUG-00N0N336A1-6.pdf https://www.eizoglobal.com/support/db/files/manuals/00N0N111G1/INSET-WTY-2018EV-6-00N0N111G1.pdf
Flexscan | Square | FlexScan S1503-A | S1503-A |  |  | 15.0" Color LCD Monitor | Model Variations: S1503-ATBK: with Tilt Stand, black S1503-ATGY: with Tilt Stand, gray S1503-AFBK: without stand, black S1503-AFGY: without stand, gray Note: Tilt Stand is removable Type: TN Backlight: LED Size: 15.0" (38.0 cm) Native Resolution: 1024 x 768 (4:3 aspect ratio) Viewable Image Size (H x V): 304.1 x 228.1 mm Pixel Pitch (H x V): 0.297 x 0.297 mm Pixel Density: 86 ppi Display Colors: 16.77 million Viewing Angles (H / V, typical): 160° / 160° Brightness (typical): 400 cd/m 2 Contrast Ratio (typical): 600:1 Response Time (typical): 8 ms (black-white-black) Color Gamut (typical): sRGB Input Terminals: Stereo mini jack Digital Scanning Frequency (H / V): 31 - 49 Hz / 59 - 61 Hz Analog Scanning Frequency (H / V): 31 - 49 kHz / 55 - 61 kHz Sync Formats: Separate Speakers: 0.5 W + 0.5 W Power Input: AC 100 - 240 V, 50 / 60 Hz Typical Power Consumption: 5 W Maximum Power Consumption: 16 W Standby Mode: 0.5 W or less Preset Modes: User1, User2, sRGB, Paper Automatic Brightness Control: Auto EcoView OSD Languages: English, German, French, Italian, Japanese, Simplified Chinese, Spanish, Swedish, Traditional Chinese Others: AC power cord (2 m), audio cable (2.1 m), VESA mounting screw x 4 (S1503-AF), setup guide Dimensions (Landscape, W x H x D): 346 x 349 x 157 mm Dimensions (Without Stand, W x H x D): 346 x 280 x 69 mm Net Weight: 4.7 kg Net Weight (Without Stand): 3.4 kg Tilt: 30° Up, 0° Down Hole Spacing (VESA Standard): 100 x 100 mm, 75 x 75 mm Operating Temperature: 5 - 35°C Operating Humidity (R.H., non condensing): 20 - 80% Certifications & Standards (Please contact EIZO for the latest information.): TUV/Ergonomics, TUV/GS, RCM, CE, UKCA, CB, cTUVus, FCC-B, CAN ICES (B), TUV/S, VCCI-B, RoHS, WEEE, China RoHS, CCC, EAC Signal Cables: DVI-D (2 m) , D-Sub mini 15 pin (1.8 m) Warranty: 5 Years Dimension Drawing: PDF 2D-CAD (DXF): 2D-CAD (ZIP) |  | 34529712-86b1-4a0a-ba8e-9e37246a57c5 | https://www.eizoglobal.com/support/db/files/dimensions/S1503-A_03V27232A1.pdf https://www.eizoglobal.com/support/db/files/manuals/03V27214A1/UM-03V27214A1-EN.pdf https://www.eizoglobal.com/support/db/files/manuals/03V27214A1/UM-03V27214A1-DE.pdf https://www.eizoglobal.com/support/db/files/manuals/03V27214A1/UM-03V27214A1-FR.pdf https://www.eizoglobal.com/support/db/files/manuals/03V27214A1/UM-03V27214A1-RU.pdf https://www.eizoglobal.com/support/db/files/manuals/03V27214A1/UM-03V27214A1-CSZH.pdf https://www.eizoglobal.com/support/db/files/manuals/03V27214A1/UM-03V27214A1-CTZH.pdf https://www.eizoglobal.com/support/db/files/manuals/00N0N066A1/SUG-00N0N066A1-7.pdf https://www.eizoglobal.com/support/db/files/manuals/00N0N111G1/INSET-WTY-2018EV-6-00N0N111G1.pdf
Duravision | Image Optimization Solutions | DuraVision EVS1VX | EVS1VX |  | Enhance Visibility with EIZO's Image Optimization Systems Applications Enhanced Visibility in Real Time EVS Image Optimization Utility EVS1VX Unique Features Additional Features Recommended Monitors Flexible Installation Our Contribution to SDGs | Image Optimization System | Input Terminals: HDMI x 2 Output Terminals: HDMI Video Formats: 1080/60p, 1080/59.94p, 1080/50p, 720/60p, 720/59.94p, 720/50p Upstream: USB 2.0: Type-B Host: USB 2.0: Type-A x 2 Power Input: AC 100 - 240 V, 50 / 60 Hz Maximum Power Consumption: 45 W Visibility Optimizer: Visibility Optimizer X Communication Interface: USB, Ethernet Others: AC adapter, User's manual Dimensions (W x H x D): 240.5 x 53.2 x 143.8 mm Net Weight: 1.4 kg Operating Temperature: 0 - 40°C Operating Humidity (R.H., non condensing): 20 - 80% Certifications & Standards (Please contact EIZO for the latest information.): CB, CE, UKCA, cTUVus, FCC-A, CAN ICES (A), VCCI-A, RCM, RoHS, WEEE Signal Cables: HDMI (2 m) x 2 Warranty: 2 Years (24-hour use) Dimension Drawing: PDF |  | 34529712-86b1-4a0a-ba8e-9e37246a57c5 | https://www.eizoglobal.com/support/db/files/dimensions/DuraVision/EVS1VS_VX_03V28467A1.pdf https://www.eizoglobal.com/support/db/files/catalogs/id/DuraVision_and_VisionCore_Series_en.pdf https://www.eizoglobal.com/support/db/files/catalogs/id/DuraVision_EVS1VX_en.pdf
Duravision | Image Optimization Solutions | VisionCore FCS | VISIONCORE-FCS |  | Enhance Visibility with Image Optimization Software Applications Features and Functions Viewer and Edit Software Option Our Contribution to SDGs | Image Optimization Software | Supported OS: Windows 11 / Windows 10 (64-bit), Windows Server 2019 / 2016 License Authentication: FCS Single License, FCS Enterprise License CPU: Intel Core processor (The 7th generation or later) GPU: When using acceleration: NVIDIA GeForce 9xx / NVIDIA Quadro Mxxxx / NVIDIA Tesla K20 or later, Driver ver.418.96 or later (NVIDIA CUDA 10.1 / Compute Capability 3.5) Memory: 8 GB or more Supported Formats: PDF |  | 34529712-86b1-4a0a-ba8e-9e37246a57c5 | https://www.eizoglobal.com/products/duravision/visioncore-fcs/Supported_Formats_FCS_en.pdf https://www.eizoglobal.com/products/duravision/visioncore-fcs/Supported_Formats_FCS_Viewer_en.pdf https://www.eizoglobal.com/support/db/files/catalogs/id/DuraVision_and_VisionCore_Series_en.pdf
Duravision | Ip Solutions | DuraVision DX0231-IP | DX0231-IP |  |  | IP Decoding Box | Simultaneous Display Channels: 32 (maximum) Registrable Cameras: 48 (maximum) Camera Protocol: ONVIF Profile S, AXIS VAPIX, Panasonic / i-PRO, RTSP Video Codec: H.265, H.264, MJPEG 13 Audio Codec: OPUS, G711, G726, AAC Streaming Protocol: RTP (H.265, H.264, MJPEG, MPEG2-TS), SRT 17 (H.265, H.264), UDP (MPEG2-TS) Decoding Performance (camera resolution / framerate) *Bitrate 4096 kbps: 1-screen layout: 3840 x 2160 / 30 fps, 1920 x 1080 / 60 fps 4-screen layout: 3840 x 2160 / 20 fps, 1920 x 1080 / 60 fps 16-screen layout: 1920 x 1080 / 20 fps 32-screen layout: 1280 x 720 / 15 fps Bitrate: 8192 kbps (maximum) Output Terminals: Line out (Stereo mini jack), HDMI x 2 Output Resolution: 3840 x 2160 (maximum) / 60 Hz Wired LAN: RJ-45 (1000BASE-T, 100BASE-TX) Host: USB 2.0: Type-A Input Voltage: PoE+ 12 (IEEE802.3at Type2): 42.5 V - 57 V (48 V typ.) AC Adapter (option): DC12 V Maximum Power Consumption: PoE+: 25.5 W AC Adapter (option): 24 W Communication Protocol: DHCP, DNS, HTTP, HTTPS, NTP, RTP, RTSP, SNMP, SRT 17 , IEEE802.1X Others: Setup manual Dimensions (W x H x D): 165 x 44.2 x 130 mm Net Weight: 720 g Operating Temperature: 0 - 40°C Operating Humidity (R.H., non condensing): 20 - 80% Certifications & Standards (Please contact EIZO for the latest information.): CB, CE, UKCA, cTUVus, FCC-A, CAN ICES (A), TUV/S, VCCI-A, RCM, RoHS, WEEE, BIS, India RoHS Signal Cables: HDMI (0.5 m) Warranty: 2 Years (24-hour use) Dimension Drawing: PDF 2D-CAD (DXF): 2D-CAD (ZIP) |  | 34529712-86b1-4a0a-ba8e-9e37246a57c5 | https://www.eizoglobal.com/library/security/developer-ip/DuraVision_IP_License.pdf https://www.eizoglobal.com/support/db/files/dimensions/DuraVision/DX0231-IP.pdf https://www.eizoglobal.com/support/db/files/catalogs/id/DuraVision_and_VisionCore_Series_en.pdf https://www.eizoglobal.com/support/db/files/manuals/00N0N585DZ/UM-FDF_DX_IP-en-US-00N0N585DZ.pdf https://www.eizoglobal.com/support/db/files/manuals/00N0N585DZ/UM-FDF_DX_IP-de-00N0N585DZ.pdf https://www.eizoglobal.com/support/db/files/manuals/00N0N584Cx/SUM-DX0231-IP-en-US-00N0N584C1.pdf https://www.eizoglobal.com/support/db/files/manuals/00N0N584Cx/SUM-DX0231-IP-de-00N0N584C4.pdf https://www.eizoglobal.com/support/db/files/manuals/00N0N584Cx/SUM-DX0231-IP-fr-00N0N584C5.pdf https://www.eizoglobal.com/support/db/files/manuals/00N0N584Cx/SUM-DX0231-IP-zh-CHS-00N0N584C7.pdf
Duravision | Ip Solutions | DuraVision DX0212-IP | DX0212-IP |  |  | IP Decoding Box | Simultaneous Display Channels: 32 (maximum) Registrable Cameras: 48 (maximum) Camera Protocol: ONVIF Profile S, AXIS VAPIX, Panasonic / i-PRO, RTSP Video Codec: H.265 10 , H.264, MJPEG 13 Streaming Protocol: RTP (H.265, H.264, MJPEG, MPEG2-TS), SRT 14 (H.265, H.264), SRTP 15 (H.265, H.264), UDP (MPEG2-TS) Decoding Performance (camera resolution / framerate) *Bitrate 4096 kbps: 1-screen layout: 3840 x 2160 / 30 fps, 1920 x 1080 / 60 fps 4-screen layout: 3840 x 2160 / 20 fps, 1920 x 1080 / 60 fps 16-screen layout: 1920 x 1080 / 20 fps 32-screen layout: 1280 x 720 / 15 fps Bitrate: 8192 kbps (maximum) Output Terminals: HDMI x 2 Output Resolution: 3840 x 2160 (maximum) / 60 Hz Wired LAN: RJ-45 (1000BASE-T, 100BASE-TX) Host: USB 2.0: Type-A Input Voltage: PoE+ 12 (IEEE802.3at Type2): 42.5 V - 57 V (48 V typ.) AC Adapter (option): DC12 V Maximum Power Consumption: PoE+: 25.5 W AC Adapter (option): 21.5 W Communication Protocol: DHCP, DNS, HTTP, HTTPS, LDAP 15 , LDAPS 15 , NTP, RTP, RTSP, SNMP, SRT 14 , SRTP 15 , IEEE802.1X 15 Others: Setup manual Dimensions (W x H x D): 165 x 44.2 x 130 mm Net Weight: 770 g Operating Temperature: 0 - 40°C Operating Humidity (R.H., non condensing): 20 - 80% Certifications & Standards (Please contact EIZO for the latest information.): CB, CE, UKCA, cTUVus, FCC-A, CAN ICES (A), TUV/S, VCCI-A, RCM, RoHS, WEEE, BIS, India RoHS Signal Cables: HDMI (0.5 m) Warranty: 2 Years (24-hour use) Dimension Drawing: PDF 2D-CAD (DXF): 2D-CAD (ZIP) |  | 34529712-86b1-4a0a-ba8e-9e37246a57c5 | https://www.eizoglobal.com/support/db/files/dimensions/DuraVision/DX0212-IP.pdf https://www.eizoglobal.com/support/db/files/manuals/00N0N438DZ/UM-FDF27_23_DX_12-IP-en-US-00N0N438DZ.pdf https://www.eizoglobal.com/support/db/files/manuals/00N0N438DZ/UM-FDF27_23_DX_12-IP-de-00N0N438DZ.pdf https://www.eizoglobal.com/support/db/files/manuals/00N0N359D1/SUM-DX0212-IP-en-US-00N0N359D1.pdf https://www.eizoglobal.com/support/db/files/manuals/00N0N359D1/SUM-DX0212-IP-de-00N0N359D4.pdf https://www.eizoglobal.com/support/db/files/manuals/00N0N359D1/SUM-DX0212-IP-fr-00N0N359D5.pdf https://www.eizoglobal.com/support/db/files/manuals/00N0N359D1/SUM-DX0212-IP-ru-00N0N359D6.pdf https://www.eizoglobal.com/support/db/files/manuals/00N0N359D1/SUM-DX0212-IP-zh-CHS-00N0N359E7.pdf https://www.eizoglobal.com/support/db/files/manuals/03V28720D1/UM-VIDEOWALL-en-US-03V28720D1.pdf https://www.eizoglobal.com/support/db/files/manuals/03V60014B1/UM-03V60014B1-en-US.pdf https://www.eizoglobal.com/support/db/files/manuals/00N0N447AZ/UM-VIDEOWALL_QO-en-US-00N0N447AZ.pdf https://www.eizoglobal.com/support/db/files/manuals/00N0N447AZ/UM-VIDEOWALL_QO-de-00N0N447AZ.pdf
Duravision | Ip Solutions | DuraVision DX0131-IP | DX0131-IP |  | Live Video Streaming for Security & Surveillance Comprehensive Video Management IP Camera Support Streamlined Setup and Seamless Integration Security and Reliability Flexible Installation Sustainable Future Our Contribution to SDGs | IP Decoding Box | Simultaneous Display Channels: 16 (maximum) Registrable Cameras: 16 (maximum) Camera Protocol: ONVIF Profile S, AXIS VAPIX, Panasonic / i-PRO, RTSP Video Codec: H.265, H.264, MJPEG 13 Audio Codec: OPUS, G711, G726, AAC Streaming Protocol: RTP (H.265, H.264, MJPEG, MPEG2-TS), UDP (MPEG2-TS) Decoding Performance (camera resolution / framerate) *Bitrate 4096 kbps: 1-screen layout: 3840 x 2160 / 30 fps, 1920 x 1080 / 60 fps 4-screen layout: 3840 x 2160 / 15 fps, 1920 x 1080 / 60 fps 16-screen layout: 1920 x 1080 / 15 fps Bitrate: 8192 kbps (maximum) Output Terminals: Line out (Stereo mini jack), HDMI x 1 Output Resolution: 3840 x 2160 (maximum) / 30 Hz Wired LAN: RJ-45 (1000BASE-T, 100BASE-TX) Host: USB 2.0: Type-A Input Voltage: PoE+ 12 (IEEE802.3at Type2): 42.5 V - 57 V (48 V typ.) AC Adapter (option): DC12 V Maximum Power Consumption: PoE+: 25.5 W AC Adapter (option): 24 W Communication Protocol: DHCP, DNS, HTTP, HTTPS, NTP, RTP, RTSP, SNMP, IEEE802.1X Others: Setup manual Dimensions (W x H x D): 165 x 44.2 x 130 mm Net Weight: 720 g Operating Temperature: 0 - 40°C Operating Humidity (R.H., non condensing): 20 - 80% Certifications & Standards (Please contact EIZO for the latest information.): CB, CE, UKCA, cTUVus, FCC-A, CAN ICES (A), VCCI-A, RCM, RoHS, WEEE, China RoHS, BIS, India RoHS Signal Cables: HDMI (0.5 m) Warranty: 2 Years (24-hour use) Dimension Drawing: PDF 2D-CAD (DXF): 2D-CAD (ZIP) |  | 34529712-86b1-4a0a-ba8e-9e37246a57c5 | https://www.eizoglobal.com/library/security/developer-ip/DuraVision_IP_License.pdf https://www.eizoglobal.com/support/db/files/dimensions/DuraVision/DX0131-IP_03V61200A1.pdf https://www.eizoglobal.com/support/db/files/catalogs/id/DuraVision_and_VisionCore_Series_en.pdf https://www.eizoglobal.com/support/db/files/manuals/00N0N705BZ/UM-FDF_DX_IP-2-en-US-00N0N705BZ.pdf https://www.eizoglobal.com/support/db/files/manuals/00N0N705BZ/UM-FDF_DX_IP-2-de-00N0N705BZ.pdf https://www.eizoglobal.com/support/db/files/manuals/00N0N704Ax/SUM-DX0131-IP-en-US-00N0N704A1.pdf https://www.eizoglobal.com/support/db/files/manuals/00N0N704Ax/SUM-DX0131-IP-de-00N0N704A4.pdf https://www.eizoglobal.com/support/db/files/manuals/00N0N704Ax/SUM-DX0131-IP-fr-00N0N704A5.pdf https://www.eizoglobal.com/support/db/files/manuals/00N0N704Ax/SUM-DX0131-IP-zh-CHS-00N0N704A7.pdf
Duravision | Ip Solutions | DuraVision SGX0031 | SGX0031 |  | Camera Video Transcoding Merge Mode Relay Mode IP Camera Support Reliability Flexible Installation Sustainable Future Comprehensive Support for Video Utilization | Streaming Gateway Box | Model Variations: SGX0031 Simultaneous Display Channels: 32 (maximum) Registrable Cameras: 48 (maximum) Camera Protocol: ONVIF Profile S, AXIS VAPIX, Panasonic / i-PRO, RTSP Video Codec: H.265, H.264, MJPEG 13 Streaming Protocol: RTP (H.265, H.264, MJPEG, MPEG2-TS), SRT (H.265, H.264), UDP (MPEG2-TS) Decoding Performance (camera resolution / framerate) *Bitrate 4096 kbps: 4-screen layout: 3840 x 2160 / 20 fps, 1920 x 1080 / 60 fps 16-screen layout: 1920 x 1080 / 20 fps 32-screen layout: 1280 x 720 / 15 fps Bitrate: 8192 kbps (maximum) Output Resolution: 3840 x 2160 (maximum) / 60 Hz Wired LAN: RJ-45 (1000BASE-T, 100BASE-TX) Input Voltage: PoE+ 12 (IEEE802.3at Type2): 42.5 V - 57 V (48 V typ.) AC Adapter (option): DC12 V Maximum Power Consumption: PoE+: 25.5 W AC Adapter (option): 24 W Communication Protocol: DHCP, DNS, HTTP, HTTPS, NTP, RTP, RTSP, SNMP, SRT, IEEE802.1X Others: Setup manual Dimensions (W x H x D): 165 x 44.2 x 130 mm Net Weight: 720 g Operating Temperature: 0 - 40°C Operating Humidity (R.H., non condensing): 20 - 80% Certifications & Standards (Please contact EIZO for the latest information.): CB, CE, UKCA, cTUVus, FCC-A, CAN ICES (A), TUV/S, VCCI-A, RCM, RoHS, WEEE, BIS, India RoHS Warranty: 2 Years (24-hour use) Dimension Drawing: PDF 2D-CAD (DXF): 2D-CAD (DXF) |  | 34529712-86b1-4a0a-ba8e-9e37246a57c5 | https://www.eizoglobal.com/support/db/files/dimensions/DuraVision/SGX0031.pdf https://www.eizoglobal.com/support/db/files/catalogs/id/DuraVision_and_VisionCore_Series_en.pdf https://www.eizoglobal.com/support/db/files/manuals/00N0N663BZ/UM-SGX0031-en-US-00N0N663BZ.pdf https://www.eizoglobal.com/support/db/files/manuals/00N0N663BZ/UM-SGX0031-de-00N0N663BZ.pdf https://www.eizoglobal.com/support/db/files/manuals/00N0N664Bx/SUM-SGX0031-en-US-00N0N664B1.pdf https://www.eizoglobal.com/support/db/files/manuals/00N0N664Bx/SUM-SGX0031-de-00N0N664B4.pdf https://www.eizoglobal.com/support/db/files/manuals/00N0N664Bx/SUM-SGX0031-fr-00N0N664B5.pdf https://www.eizoglobal.com/support/db/files/manuals/00N0N664Bx/SUM-SGX0031-zh-CHS-00N0N664B7.pdf
Duravision | Ip Solutions | DuraVision FDF4627W-IP | FDF4627W-IP |  | Powerful Performance Features for Ease-of-Use Integration with Security Systems High Visibility Flexible Installation Durability and Reliability Our Contribution to SDGs | 46.0" Color LCD Monitor | Model Variations: FDF4627W-IP: without stand, black Type: VA Backlight: LED Size: 46.0" (116.8 cm) Native Resolution: 1920 x 1080 (16:9 aspect ratio) Viewable Image Size (H x V): 1018.1 x 572.7 mm Pixel Pitch (H x V): 0.530 x 0.530 mm Display Colors: 16.77 million Viewing Angles (H / V, typical): 178° / 178° Brightness (typical): 700 cd/m 2 Contrast Ratio (typical): 4000:1 Response Time (typical): 6.5 ms (gray-to-gray) Simultaneous Display Channels: 16 (maximum) Registrable Cameras: 16 (maximum) Camera Protocol: ONVIF Profile S, AXIS VAPIX, Panasonic / i-PRO, RTSP Video Codec: H.264, MJPEG 13 Streaming Protocol: RTP (H.264, MJPEG) Decoding Performance (camera resolution / framerate) *Bitrate 4096 kbps: 1-screen layout: 1920 x 1080 / 30 fps 4-screen layout: 1920 x 1080 / 20 fps 16-screen layout: 640 x 480 / 30 fps Bitrate: 8192 kbps (maximum) Input Terminals: PC: HDMI (HDCP1.4) Output Resolution: 1920 x 1080 (fixed) / 60 Hz Wired LAN: RJ-45 (1000BASE-T, 100BASE-TX) Host: USB 2.0: Type-A x 2 Power Input: AC 100 - 120 V / AC 200 - 240 V, 50 / 60 Hz Maximum Power Consumption: 120 W OSD Languages: English, German, Japanese Communication Protocol: DHCP, DNS, HTTP, NTP, RTP, RTSP Others: Setup manual, Remote control with battery Dimensions (Without Stand, W x H x D): 1067 x 622.5 x 80.4 mm Net Weight (Without Stand): 19.6 kg Hole Spacing (VESA Standard): 400 x 200 mm Operating Temperature: 0 - 40°C Operating Humidity (R.H., non condensing): 20 - 80% Certifications & Standards (Please contact EIZO for the latest information.): CB, CE, UL/cUL, FCC-A, CAN ICES (A), VCCI-A, RoHS, WEEE, China RoHS Warranty: 2 Years (24-hour use) Dimension Drawing: PDF 2D-CAD (DXF): 2D-CAD (DXF) |  | 34529712-86b1-4a0a-ba8e-9e37246a57c5 | https://www.eizoglobal.com/support/db/files/catalogs/id/Genetec_Partner_Leaflet.pdf https://www.eizoglobal.com/support/db/files/dimensions/DuraVision/FDF4627W-IP.pdf https://www.eizoglobal.com/support/db/files/catalogs/id/DuraVision_IP_Pocket_Guide.pdf https://www.eizoglobal.com/support/db/files/manuals/00N0L990F1/SUM-00N0L990F1-EN.pdf https://www.eizoglobal.com/support/db/files/manuals/00N0L990F1/SUM-00N0L990F1-DE.pdf https://www.eizoglobal.com/support/db/files/manuals/00N0L990F1/SUM-00N0L990F1-FR.pdf https://www.eizoglobal.com/support/db/files/manuals/00N0L990F1/SUM-00N0L990F1-CSZH.pdf https://www.eizoglobal.com/support/db/files/manuals/03V25998C1/UM-03V25998C1-EN.pdf https://www.eizoglobal.com/support/db/files/manuals/03V25999D1/IM-03V25999D1-EN.pdf https://www.eizoglobal.com/support/db/files/manuals/Others/Q20B014-AS-03007D-EN.pdf https://www.eizoglobal.com/support/db/files/manuals/03V25998C1/UM-03V25998C1-DE.pdf https://www.eizoglobal.com/support/db/files/manuals/03V25999D1/IM-03V25999D1-DE.pdf https://www.eizoglobal.com/support/db/files/manuals/03V25998C1/UM-03V25998C1-CSZH.pdf https://www.eizoglobal.com/support/db/files/manuals/03V25999D1/IM-03V25999D1-CSZH.pdf
Duravision | Ip Solutions | DuraVision FDF2731W-IP | FDF2731W-IP |  |  | 27.0" Color LCD Monitor | Model Variations: FDF2731W-IP-BK: with stand, black Type: VA Backlight: LED Size: 27.0" (68.6 cm) Native Resolution: 1920 x 1080 (16:9 aspect ratio) Viewable Image Size (H x V): 597.6 x 336.2 mm Pixel Pitch (H x V): 0.311 x 0.311 mm Display Colors: 16.77 million Viewing Angles (H / V, typical): 178° / 178° Brightness (typical): 350 cd/m 2 Contrast Ratio (typical): 3000:1 Response Time (typical): 12 ms (black-white-black) Simultaneous Display Channels: 32 (maximum) Registrable Cameras: 48 (maximum) Camera Protocol: ONVIF Profile S, AXIS VAPIX, Panasonic / i-PRO, RTSP Video Codec: H.265, H.264, MJPEG 13 Audio Codec: OPUS, G711, G726, AAC Streaming Protocol: RTP (H.265, H.264, MJPEG, MPEG2-TS), SRT 17 (H.265, H.264), UDP (MPEG2-TS) Decoding Performance (camera resolution / framerate) *Bitrate 4096 kbps: 1-screen layout: 3840 x 2160 / 30 fps, 1920 x 1080 / 60 fps 4-screen layout: 3840 x 2160 / 20 fps, 1920 x 1080 / 60 fps 16-screen layout: 1920 x 1080 / 20 fps 32-screen layout: 1280 x 720 / 15 fps Bitrate: 8192 kbps (maximum) Wired LAN: RJ-45 (1000BASE-T, 100BASE-TX) Host: USB 2.0: Type-A x 2 Speakers: 1.0 W + 1.0 W Output Terminals: Line out (Stereo mini jack) Power Input: AC 100 - 240 V, 50 / 60 Hz Maximum Power Consumption: 55 W OSD Languages: English, German, Japanese Communication Protocol: DHCP, DNS, HTTP, HTTPS, NTP, RTP, RTSP, SNMP, SRT 17 , IEEE802.1X Others: AC Power cord (2 m), Setup manual Dimensions (Landscape, W x H x D): 634 x 531.5 x 205 mm Dimensions (Without Stand, W x H x D): 634 x 376 x 60.5 mm Net Weight: 7.4 kg Net Weight (Without Stand): 5.5 kg Tilt: 30° Up, 0° Down Pivot: 90° (clockwise) Hole Spacing (VESA Standard): 100 x 100 mm Operating Temperature: 0 - 40°C Operating Humidity (R.H., non condensing): 20 - 80% Certifications & Standards (Please contact EIZO for the latest information.): CB, CE, UKCA, cTUVus, FCC-A, CAN ICES (A), TUV/S, PSE, VCCI-A, RCM, RoHS, WEEE, CCC, China RoHS, BIS, India RoHS Warranty: 2 Years (24-hour use) Dimension Drawing: PDF 2D-CAD (DXF): 2D-CAD (DXF) |  | 34529712-86b1-4a0a-ba8e-9e37246a57c5 | https://www.eizoglobal.com/library/security/developer-ip/DuraVision_IP_License.pdf https://www.eizoglobal.com/support/db/files/dimensions/DuraVision/FDF2731W-IP.pdf https://www.eizoglobal.com/support/db/files/catalogs/id/DuraVision_and_VisionCore_Series_en.pdf https://www.eizoglobal.com/support/db/files/manuals/00N0N585DZ/UM-FDF_DX_IP-en-US-00N0N585DZ.pdf https://www.eizoglobal.com/support/db/files/manuals/00N0N585DZ/UM-FDF_DX_IP-de-00N0N585DZ.pdf https://www.eizoglobal.com/support/db/files/manuals/00N0N612Cx/SUM-FDF2731W-IP-en-US-00N0N612C1.pdf https://www.eizoglobal.com/support/db/files/manuals/00N0N633A1/INSET-FDF2731W-IP-4-00N0N633A1.pdf https://www.eizoglobal.com/support/db/files/manuals/00N0N612Cx/SUM-FDF2731W-IP-de-00N0N612C4.pdf https://www.eizoglobal.com/support/db/files/manuals/00N0N612Cx/SUM-FDF2731W-IP-fr-00N0N612C5.pdf https://www.eizoglobal.com/support/db/files/manuals/00N0N612Cx/SUM-FDF2731W-IP-zh-CHS-00N0N612C7.pdf
Duravision | Ip Solutions | DuraVision FDF2712W-IP | FDF2712W-IP |  |  | 27.0" Color LCD Monitor | Model Variations: FDF2712W-IP-BK: with stand, black Type: VA Backlight: LED Size: 27.0" (68.6 cm) Native Resolution: 1920 x 1080 (16:9 aspect ratio) Viewable Image Size (H x V): 597.6 x 336.2 mm Pixel Pitch (H x V): 0.311 x 0.311 mm Display Colors: 16.77 million Viewing Angles (H / V, typical): 178° / 178° Brightness (typical): 350 cd/m 2 Contrast Ratio (typical): 3000:1 Response Time (typical): 12 ms (black-white-black) Simultaneous Display Channels: 32 (maximum) Registrable Cameras: 48 (maximum) Camera Protocol: ONVIF Profile S, AXIS VAPIX, Panasonic / i-PRO, RTSP Video Codec: H.265 10 , H.264, MJPEG 13 Streaming Protocol: RTP (H.265, H.264, MJPEG, MPEG2-TS), SRT 14 (H.265, H.264), SRTP 15 (H.265, H.264), UDP (MPEG2-TS) Decoding Performance (camera resolution / framerate) *Bitrate 4096 kbps: 1-screen layout: 3840 x 2160 / 30 fps, 1920 x 1080 / 60 fps 4-screen layout: 3840 x 2160 / 20 fps, 1920 x 1080 / 60 fps 16-screen layout: 1920 x 1080 / 20 fps 32-screen layout: 1280 x 720 / 15 fps Bitrate: 8192 kbps (maximum) Output Terminals: HDMI Output Resolution: 1920 x 1080 (fixed) / 60 Hz Wired LAN: RJ-45 (1000BASE-T, 100BASE-TX) Host: USB 2.0: Type-A x 2 Power Input: AC 100 - 240 V, 50 / 60 Hz Maximum Power Consumption: 59 W OSD Languages: English, German, Japanese Communication Protocol: DHCP, DNS, HTTP, HTTPS, LDAP 15 , LDAPS 15 , NTP, RTP, RTSP, SNMP, SRT 14 , SRTP 15 , IEEE802.1X 15 Others: AC Power cord (2 m), Setup manual Dimensions (Landscape, W x H x D): 640 x 404.5 - 554.5 x 245 mm Dimensions (Without Stand, W x H x D): 640 x 379 x 65 mm Net Weight: 9.9 kg Net Weight (Without Stand): 7.1 kg Height Adjustment Range: 150 mm Tilt: 35° Up, 5° Down Swivel: 344° Pivot: 90° (clockwise) Hole Spacing (VESA Standard): 100 x 100 mm Operating Temperature: 0 - 40°C Operating Humidity (R.H., non condensing): 20 - 80% Certifications & Standards (Please contact EIZO for the latest information.): CB, CE, UKCA, cTUVus, FCC-A, CAN ICES (A), TUV/S, PSE, VCCI-A, RCM, RoHS, WEEE, CCC, China RoHS, BIS, India RoHS Warranty: 2 Years (24-hour use) Dimension Drawing: PDF 2D-CAD (DXF): 2D-CAD (ZIP) |  | 34529712-86b1-4a0a-ba8e-9e37246a57c5 | https://www.eizoglobal.com/support/db/files/dimensions/DuraVision/FDF2712W-IP.pdf https://www.eizoglobal.com/support/db/files/manuals/00N0N438DZ/UM-FDF27_23_DX_12-IP-en-US-00N0N438DZ.pdf https://www.eizoglobal.com/support/db/files/manuals/00N0N438DZ/UM-FDF27_23_DX_12-IP-de-00N0N438DZ.pdf https://www.eizoglobal.com/support/db/files/manuals/00N0N358Cx/SUM-FDF27_2312W-IP-en-US-00N0N358C1.pdf https://www.eizoglobal.com/support/db/files/manuals/00N0N358Cx/SUM-FDF27_2312W-IP-de-00N0N358C4.pdf https://www.eizoglobal.com/support/db/files/manuals/00N0N358Cx/SUM-FDF27_2312W-IP-fr-00N0N358C5.pdf https://www.eizoglobal.com/support/db/files/manuals/00N0N358Cx/SUM-FDF27_2312W-IP-ru-00N0N358C6.pdf https://www.eizoglobal.com/support/db/files/manuals/00N0N358Cx/SUM-FDF27_2312W-IP-zh-CHS-00N0N358C7.pdf https://www.eizoglobal.com/support/db/files/manuals/03V28720D1/UM-VIDEOWALL-en-US-03V28720D1.pdf https://www.eizoglobal.com/support/db/files/manuals/03V60014B1/UM-03V60014B1-en-US.pdf https://www.eizoglobal.com/support/db/files/manuals/00N0N447AZ/UM-VIDEOWALL_QO-en-US-00N0N447AZ.pdf https://www.eizoglobal.com/support/db/files/manuals/00N0N447AZ/UM-VIDEOWALL_QO-de-00N0N447AZ.pdf
Duravision | Ip Solutions | DuraVision FDF2331W-IP | FDF2331W-IP |  | Live Video Streaming for Security & Surveillance Comprehensive Video Management IP Camera Support Streamlined Setup and Seamless Integration Security and Reliability Sustainable Future Our Contribution to SDGs | 23.0" Color LCD Monitor | Model Variations: FDF2331W-IP-BK: with stand, black Type: IPS Backlight: LED Size: 23.0" (58.4 cm) Native Resolution: 1920 x 1080 (16:9 aspect ratio) Viewable Image Size (H x V): 509.1 x 286.4 mm Pixel Pitch (H x V): 0.265 x 0.265 mm Display Colors: 16.77 million Viewing Angles (H / V, typical): 178° / 178° Brightness (typical): 300 cd/m 2 Contrast Ratio (typical): 1000:1 Response Time (typical): 8 ms (gray-to-gray) Simultaneous Display Channels: 16 (maximum) Registrable Cameras: 16 (maximum) Camera Protocol: ONVIF Profile S, AXIS VAPIX, Panasonic / i-PRO, RTSP Video Codec: H.265, H.264, MJPEG 13 Audio Codec: OPUS, G711, G726, AAC Streaming Protocol: RTP (H.265, H.264, MJPEG, MPEG2-TS), UDP (MPEG2-TS) Decoding Performance (camera resolution / framerate) *Bitrate 4096 kbps: 1-screen layout: 3840 x 2160 / 30 fps, 1920 x 1080 / 60 fps 4-screen layout: 3840 x 2160 / 15 fps, 1920 x 1080 / 60 fps 16-screen layout: 1920 x 1080 / 15 fps Bitrate: 8192 kbps (maximum) Wired LAN: RJ-45 (1000BASE-T, 100BASE-TX) Host: USB 2.0: Type-A x 2 Speakers: 1.0 W + 1.0 W Output Terminals: Line out (Stereo mini jack) Power Input: AC 100 - 240 V, 50 / 60 Hz Maximum Power Consumption: 48 W OSD Languages: English, German, Japanese Communication Protocol: DHCP, DNS, HTTP, HTTPS, NTP, RTP, RTSP, SNMP, IEEE802.1X Others: AC Power cord (2 m), Setup manual Dimensions (Landscape, W x H x D): 546 x 391.3 x 205 mm Dimensions (Without Stand, W x H x D): 546 x 326 x 61 mm Net Weight: 6 kg Net Weight (Without Stand): 4.4 kg Tilt: 30° Up Hole Spacing (VESA Standard): 100 x 100 mm Operating Temperature: 0 - 40°C Operating Humidity (R.H., non condensing): 20 - 80% Certifications & Standards (Please contact EIZO for the latest information.): CB, CE, UKCA, cTUVus, FCC-A, CAN ICES (A), PSE, VCCI-A, RCM, RoHS, WEEE, CCC, China RoHS, BIS, India RoHS Warranty: 2 Years (24-hour use) Dimension Drawing: PDF 2D-CAD (DXF): 2D-CAD (DXF) |  | 34529712-86b1-4a0a-ba8e-9e37246a57c5 | https://www.eizoglobal.com/library/security/developer-ip/DuraVision_IP_License.pdf https://www.eizoglobal.com/support/db/files/dimensions/DuraVision/FDF2331W-IP_03V61193A1.pdf https://www.eizoglobal.com/support/db/files/catalogs/id/DuraVision_and_VisionCore_Series_en.pdf https://www.eizoglobal.com/support/db/files/manuals/00N0N705BZ/UM-FDF_DX_IP-2-en-US-00N0N705BZ.pdf https://www.eizoglobal.com/support/db/files/manuals/00N0N705BZ/UM-FDF_DX_IP-2-de-00N0N705BZ.pdf https://www.eizoglobal.com/support/db/files/manuals/00N0N717Ax/SUM-FDF2331W-IP-en-US-00N0N717A1.pdf https://www.eizoglobal.com/support/db/files/manuals/00N0N718A1/INSET-FDF2331W-IP-en-US-00N0N718A1.pdf https://www.eizoglobal.com/support/db/files/manuals/00N0N717Ax/SUM-FDF2331W-IP-de-00N0N717A4.pdf https://www.eizoglobal.com/support/db/files/manuals/00N0N717Ax/SUM-FDF2331W-IP-fr-00N0N717A5.pdf https://www.eizoglobal.com/support/db/files/manuals/00N0N717Ax/SUM-FDF2331W-IP-zh-CHS-00N0N717A7.pdf
Duravision | Ip Solutions | DuraVision FDF2312W-IP | FDF2312W-IP |  |  | 23.0" Color LCD Monitor | Model Variations: FDF2312W-IP-BK: with stand, black Type: IPS Backlight: LED Size: 23.0" (58.4 cm) Native Resolution: 1920 x 1080 (16:9 aspect ratio) Viewable Image Size (H x V): 509.1 x 286.4 mm Pixel Pitch (H x V): 0.265 x 0.265 mm Display Colors: 16.77 million Viewing Angles (H / V, typical): 178° / 178° Brightness (typical): 300 cd/m 2 Contrast Ratio (typical): 1000:1 Response Time (typical): 8 ms (gray-to-gray) Simultaneous Display Channels: 16 (maximum), 32 (maximum) 15 Registrable Cameras: 16 (maximum), 48 (maximum) 15 Camera Protocol: ONVIF Profile S, AXIS VAPIX, Panasonic / i-PRO, RTSP Video Codec: H.265 10 , H.264, MJPEG 13 Streaming Protocol: RTP (H.265, H.264, MJPEG, MPEG2-TS), SRT 14 (H.265, H.264), SRTP 15 (H.265, H.264), UDP (MPEG2-TS) Decoding Performance (camera resolution / framerate) *Bitrate 4096 kbps: 1-screen layout: 3840 x 2160 / 30 fps, 1920 x 1080 / 60 fps 4-screen layout: 3840 x 2160 / 20 fps, 1920 x 1080 / 60 fps 16-screen layout: 1920 x 1080 / 20 fps 32-screen layout: 1280 x 720 / 15 fps Bitrate: 8192 kbps (maximum) Output Terminals: HDMI Output Resolution: 1920 x 1080 (fixed) / 60 Hz Wired LAN: RJ-45 (1000BASE-T, 100BASE-TX) Host: USB 2.0: Type-A x 2 Power Input: AC 100 - 240 V, 50 / 60 Hz Maximum Power Consumption: 49 W OSD Languages: English, German, Japanese Communication Protocol: DHCP, DNS, HTTP, HTTPS, LDAP 15 , LDAPS 15 , NTP, RTP, RTSP, SNMP, SRT 14 , SRTP 15 , IEEE802.1X 15 Others: AC Power cord (2 m), Setup manual Dimensions (Landscape, W x H x D): 547.2 x 411.3 x 157 mm Dimensions (Without Stand, W x H x D): 547.2 x 324.4 x 59.5 mm Net Weight: 6.6 kg Net Weight (Without Stand): 4.2 kg Tilt: 30° Up, 0° Down Hole Spacing (VESA Standard): 100 x 100 mm Operating Temperature: 0 - 40°C Operating Humidity (R.H., non condensing): 20 - 80% Certifications & Standards (Please contact EIZO for the latest information.): CB, CE, UKCA, cTUVus, FCC-A, CAN ICES (A), TUV/S, PSE, VCCI-A, RCM, RoHS, WEEE, CCC, China RoHS, BIS, India RoHS Warranty: 2 Years (24-hour use) Dimension Drawing: PDF 2D-CAD (DXF): 2D-CAD (DXF) |  | 34529712-86b1-4a0a-ba8e-9e37246a57c5 | https://www.eizoglobal.com/support/db/files/dimensions/DuraVision/FDF2312W-IP_DOCPD000704.pdf https://www.eizoglobal.com/support/db/files/manuals/00N0N438DZ/UM-FDF27_23_DX_12-IP-en-US-00N0N438DZ.pdf https://www.eizoglobal.com/support/db/files/manuals/00N0N438DZ/UM-FDF27_23_DX_12-IP-de-00N0N438DZ.pdf https://www.eizoglobal.com/support/db/files/manuals/00N0N358Cx/SUM-FDF27_2312W-IP-en-US-00N0N358C1.pdf https://www.eizoglobal.com/support/db/files/manuals/00N0N358Cx/SUM-FDF27_2312W-IP-de-00N0N358C4.pdf https://www.eizoglobal.com/support/db/files/manuals/00N0N358Cx/SUM-FDF27_2312W-IP-fr-00N0N358C5.pdf https://www.eizoglobal.com/support/db/files/manuals/00N0N358Cx/SUM-FDF27_2312W-IP-ru-00N0N358C6.pdf https://www.eizoglobal.com/support/db/files/manuals/00N0N358Cx/SUM-FDF27_2312W-IP-zh-CHS-00N0N358C7.pdf https://www.eizoglobal.com/support/db/files/manuals/03V28720D1/UM-VIDEOWALL-en-US-03V28720D1.pdf https://www.eizoglobal.com/support/db/files/manuals/03V60014B1/UM-03V60014B1-en-US.pdf https://www.eizoglobal.com/support/db/files/manuals/00N0N447AZ/UM-VIDEOWALL_QO-en-US-00N0N447AZ.pdf https://www.eizoglobal.com/support/db/files/manuals/00N0N447AZ/UM-VIDEOWALL_QO-de-00N0N447AZ.pdf
Duravision | Ultra-High Sensitivity Camera | SSZ-9700 | SSZ-9700 |  |  | Ultra-High Sensitivity HD Zoom Camera | Zoom Ratio: 35x (with digital zoom On: up to 350x) Focal Length: 6.5 - 230 mm Angle of View (H x V) [16:9]: Wide: 60.4° x 35.9°, Tele: 2.0° x 1.2° Aperture Range: F1.5 - F22 Optical Filter: IR cut-off filter, Dummy filter, Defog filter Zoom / Focus / Aperture Control: Stepper motor Focus Range: 5 m - ∞ Focus System: Auto Focus, One Push Auto Focus, Manual Imaging Sensor: Single Panel CMOS, RGB Bayer Array Total Pixels (H x V): Approx. 2.27 million pixels 2016 x 1128 Effective Pixels (H x V): Approx. 2.12 million pixels 1936 x 1096 Pixel Size (H x V): 4.1 x 4.1 μm Optical Size: 1/1.8 inch Sensor Framerate: 59.94 fps (29.97 fps when in HDR mode) Scanning System: Progressive Minimum Illumination: 0.004 lx (F1.5 1/30 s, 50 IRE, +78 dB) Horizontal Resolution: 900 TV lines or more SN Ratio: 50 dB or above (γ=1, Contour Correction OFF, DNR OFF) Exposure Mode: Full Auto, Shut. Prio., Gain Prio., Iris Prio., Manual Gain: Manual: 0 - 78 dB (0.3 dB step) Electronic Shutter: 60 Hz system: 1/1, 1/2, 1/4, 1/8, 1/15, 1/30, 1/60, 1/100, 1/250, 1/500, 1/1000, 1/2000, 1/4000, 1/10000 s 50 Hz system: 1/1, 1/2, 1/3, 1/6, 1/12, 1/25, 1/50, 1/60, 1/100, 1/250, 1/500, 1/1000, 1/2000, 1/4000, 1/10000 s Iris: F1.5 - F22 ALC Adjustment: Level adjustment, Limits adjustment Backlight Correction: On, Off, Spot Gamma Correction: 0.35 - 0.55 (0.01 step) / 1.0 DNR: Off, Low, High White Balance: ATW1, ATW2, AWC, Manual HDR Mode: Off, HDR, Auto Knee, Auto Black Stretch Defog: Optical Defog: Off, On Digital Defog: Off, Low, Mid, High Color Matrix: R, G, B, Ye, Cy, Mg 6-axis adjustment Image Quality Adjustment (Others): Detail, Chroma, Black Level Digital Zoom: 1 - 10x (in tandem with optical zoom, Off / Max. x4 / Max. x10) Image Reversal: Mirror, Flip, Mirror Flip Privacy Mask: 8 masks Gray, White, Black Test Pattern: Color Bar, Grayscale, Built-in Cross Line Image Output Terminal: HDMI, BNC (3G-SDI) Serial Port: RS-485 Video Output: 1080p/59.94 (LEVEL A), 1080i/59.94, 1080p/29.97, 1080p/50.00 (LEVEL A), 1080i/50.00, 1080p/25.00 Power Supply: DC 12 V Power Consumption: 11 W Operating Temperature / Humidity Range: -10 - 50°C / 10 - 90% Storage Temperature / Humidity Range: -10 - 60°C / 10 - 90% Dimensions (W x H x D): 95 x 95 x 165 mm Weight: 1.5 kg Supplied Accessories: User Manual Warranty: 2 Years (24-hour use) Dimension Drawing: PDF |  | 34529712-86b1-4a0a-ba8e-9e37246a57c5 | https://www.eizoglobal.com/support/db/files/dimensions/DuraVision/SSZ-9700.pdf https://www.eizoglobal.com/support/db/files/catalogs/id/DuraVision_and_VisionCore_Series_en.pdf https://www.eizoglobal.com/support/db/files/catalogs/id/SSZ-9700.pdf https://www.eizoglobal.com/support/db/files/manuals/00N0N510Ax/UM-SSZ-9700-en-US-00N0N510A1.pdf https://www.eizoglobal.com/support/db/files/manuals/00N0N510Ax/UM-SSZ-9700-fr-00N0N510A5.pdf https://www.eizoglobal.com/support/db/files/manuals/00N0N510Ax/UM-SSZ-9700-zh-CHS-00N0N510A7.pdf
Duravision | Ultra-High Sensitivity Camera | SSC-9700 | SSC-9700 |  |  | Ultra-High Sensitivity HD Camera | Imaging Sensor: Single Panel CMOS, RGB Bayer Array Total Pixels (H x V): Approx. 2.27 million pixels 2016 x 1128 Effective Pixels (H x V): Approx. 2.12 million pixels 1936 x 1096 Pixel Size (H x V): 4.1 x 4.1 μm Optical Size: 1/1.8 inch Sensor Framerate: 59.94 fps / 50 fps (29.97 fps when in HDR mode) Scanning System: Progressive Minimum Illumination: 0.003 lx (F1.4 1/30 s, 50 IRE, +78 dB) Horizontal Resolution: 900 TV lines or more SN Ratio: 50 dB or above (γ=1, Contour Correction OFF, DNR OFF) Lens Mount: C mount Lens Control: 4 pin DC iris control Exposure Mode: Full Auto, Shut. Prio., Gain Prio., Iris Prio., Manual Gain: Manual: 0 - 78 dB (0.3 dB step) Electronic Shutter: 60 Hz system: 1/1, 1/2, 1/4, 1/8, 1/15, 1/30, 1/60, 1/100, 1/250, 1/500, 1/1000, 1/2000, 1/4000, 1/10000 s 50 Hz system: 1/1, 1/2, 1/3, 1/6, 1/12, 1/25, 1/50, 1/60, 1/100, 1/250, 1/500, 1/1000, 1/2000, 1/4000, 1/10000 s ALC Adjustment: Level adjustment, Limits adjustment Backlight Correction: On, Off, Spot Gamma Correction: 0.35 - 0.55 (0.01 step) / 1.0 DNR: Off, Low, High White Balance: ATW1, ATW2, AWC, Manual, Low Temp., Hi Temp. HDR Mode: Off, HDR, Auto Knee, Auto Black Stretch Defog: Digital Defog: Off, Low, Mid, High Color Matrix: R, G, B, Ye, Cy, Mg 6-axis adjustment Image Quality Adjustment (Others): Detail, Chroma, Black Level Digital Zoom: 1 - 10x Image Reversal: Mirror, Flip, Mirror Flip Privacy Mask: 8 masks Gray, White, Black Test Pattern: Color Bar, Grayscale, Built-in Cross Line Image Output Terminal: BNC (3G-SDI), BNC (Composite) Serial Port: RS-485 Relay Interface: IR Cut filter Video Output: 3G-SDI: 1080p/59.94 (LEVEL A), 1080i/59.94, 1080p/29.97, 1080p/50.00 (LEVEL A), 1080i/50.00, 1080p/25.00 Composite Video: NTSC, PAL Down Convert LETTER BOX / SIDE CUT / SQUEEZE Power Supply: DC 12 V Power Consumption: 7.5 W Operating Temperature / Humidity Range: -10 - 50°C / 10 - 90% Storage Temperature / Humidity Range: -10 - 60°C / 10 - 90% Dimensions (W x H x D): 78 x 63.8 x 144.7 mm Weight: 500 g Supplied Accessories: User Manual Warranty: 2 Years (24-hour use) Dimension Drawing: PDF |  | 34529712-86b1-4a0a-ba8e-9e37246a57c5 | https://www.eizoglobal.com/support/db/files/dimensions/DuraVision/SSC-9700.pdf https://www.eizoglobal.com/support/db/files/catalogs/id/DuraVision_and_VisionCore_Series_en.pdf https://www.eizoglobal.com/support/db/files/catalogs/id/SSC-9700.pdf https://www.eizoglobal.com/support/db/files/manuals/00N0N511Ax/UM-SSC-9700-en-US-00N0N511A1.pdf https://www.eizoglobal.com/support/db/files/manuals/00N0N511Ax/UM-SSC-9700-fr-00N0N511A5.pdf https://www.eizoglobal.com/support/db/files/manuals/00N0N511Ax/UM-SSC-9700-zh-CHS-00N0N511A7.pdf
Duravision | Remote Controlled Pan And Tilt Head | DuraVision PT-LAN51 | PT-LAN51 |  | Operation in a Range of Applications High-Precision, Discrete Movement Attachment to a Wide Range of Devices Flexible Positioning External Control Power Delivery without an Adapter Compact and Reliable External Command Support Long-Term Reliability | Remote Controlled Pan and Tilt Head | Remote Control: LAN, RS-232C, IR Remote Standard: IEEE 802.3at Type2 (PoE+) Power Voltage: DC 12 V ± 10% Maximum Power Consumption: 36 W or less Maximum Input Current: Up to 3.0 A Maximum Output Current: 1.0 A or less Dimensions (W x H x D): 161 x 161.5 x 142 mm Net Weight: Approx. 2.5 kg Hole Spacing: 100 x 100 mm, M4, screw depth 4.0 - 20.0 mm Tilt Rotation Range: ±174˚ (factory default: ±30˚) Tilt Rotation Speed: 0.4˚ - 50˚/sec Pan Rotation Range: ±170˚ (factory default: ±170˚) Pan Rotation Speed: 0.4˚ - 50˚/sec Mountable Equipment Weight: 1.5 kg or less Operating Temperature: -10 - 50 ˚C Operating Humidity (R.H., no dew condensation): 10 - 90 % Certifications & Standards (Please contact EIZO for the latest information.): CB, CE, UKCA, cTUVus, FCC-A, CAN ICES (A), TUV/S, VCCI-A, RoHS, WEEE Supplied Accessories (May vary by country. Please contact EIZO for details.): Remote control with battery (AAA x 2), User’s manual, Rubber sheet Warranty: 2 Years Dimension Drawing: PDF |  | 34529712-86b1-4a0a-ba8e-9e37246a57c5 | https://www.eizoglobal.com/support/db/files/dimensions/camera/PT-LAN51_03V60645A1.pdf https://www.eizoglobal.com/support/db/files/catalogs/id/DuraVision_and_VisionCore_Series_en.pdf https://www.eizoglobal.com/support/db/files/catalogs/id/DuraVision_PT-LAN51_en.pdf https://www.eizoglobal.com/support/db/files/manuals/00N0N403Bx/UM-PT-LAN51-en-US-00N0N403B1.pdf https://www.eizoglobal.com/support/db/files/manuals/00N0N403Bx/UM-PT-LAN51-fr-00N0N403B5.pdf https://www.eizoglobal.com/support/db/files/manuals/00N0N439BZ/UM-ECCS-PT-LAN51-en-US-00N0N439BZ.pdf
Duravision | Touch Panel | DuraVision FDF2382WT-A | FDF2382WT-A |  |  | 23.0" Touch Panel Color LCD Monitor | Model Variations: FDF2382WT-ALBK: with LaidBack stand, black FDF2382WT-ALGY: with LaidBack stand, gray FDF2382WT-AFBK: without stand, black FDF2382WT-AFGY: without stand, gray Type: Projected Capacitive Backlight: LED Size: 23.0" (58.0 cm) Native Resolution: 1920 x 1080 (16:9 aspect ratio) Viewable Image Size (H x V): 509.2 x 286.4 mm Pixel Pitch (H x V): 0.265 x 0.265 mm Display Colors: 16.77 million Viewing Angles (H / V, typical): 178° / 178° Brightness (typical): 260 cd/m 2 Contrast Ratio (typical): 1000:1 Response Time (typical): 11 ms (gray-to-gray) Touch Points: 10 Surface Treatment: Anti-Glare Communication Protocol: USB Surface Hardness: 5 H Compatible OS: Windows 11, Windows 10 (64-bit, 32-bit) Input Terminals: Stereo mini jack, DisplayPort, HDMI Digital Scanning Frequency (H / V): 31 - 68 kHz / 59 - 61 Hz Analog Scanning Frequency (H / V): 31 - 81 kHz / 55 - 76 Hz Sync Formats: Separate Upstream: USB 5Gbps: Type-B Downstream: USB 5Gbps: Type-A x 2 Speakers: 1.0 W + 1.0 W Power Input: AC 100 - 240 V, 50 / 60 Hz Typical Power Consumption: 12 W Maximum Power Consumption: 47 W Standby Mode: 0.5 W or less Preset Modes: User1, User2, sRGB Dimensions (Landscape, W x H x D): 556.7 x 143.9 - 353.9 x 216.3 - 401.3 mm Dimensions (Without Stand, W x H x D): 556.7 x 339.2 x 54 mm Net Weight: 6.6 kg Net Weight (Without Stand): 6 kg Tilt: 15° - 70° Hole Spacing (VESA Standard): 100 x 100 mm Operating Temperature: 5 - 35°C Operating Humidity (R.H., non condensing): 20 - 80% Certifications & Standards (Please contact EIZO for the latest information.): CB, CE, UKCA, cTUVus, FCC-B, CAN ICES (B), TUV/S, PSE, VCCI-B, CCC, RCM, EAC, RoHS, WEEE, China RoHS Signal Cables: DisplayPort (2 m), HDMI (2 m) Others: FDF2382WT-AL: AC power cord (2 m), USB Type-A - USB Type-B cable (2 m), Cleaning cloth, Mask Sheet x 2, Setup guide, Cable clamper FDF2382WT-AF: AC power cord (2 m), USB Type-A - USB Type-B cable (2 m), Cleaning cloth, Setup guide, VESA mounting screw (M4 x 12 mm) x 4, Cable clamper Warranty: 3 Years Dimension Drawing: PDF 2D-CAD (DXF): 2D-CAD (ZIP) |  | 34529712-86b1-4a0a-ba8e-9e37246a57c5 | https://www.eizoglobal.com/support/db/files/dimensions/DuraVision/FDF2382WTA_DOCPD00297.pdf https://www.eizoglobal.com/support/db/files/catalogs/id/DuraVision_and_VisionCore_Series_en.pdf https://www.eizoglobal.com/support/db/files/catalogs/id/DuraVision_Touch_Panel_Monitors_en.pdf https://www.eizoglobal.com/support/db/files/manuals/00N0N660AZ/UM-FDF2382WT-A-en-US-00N0N660AZ.pdf https://www.eizoglobal.com/support/db/files/manuals/00N0N660AZ/UM-FDF2382WT-A-de-00N0N660AZ.pdf https://www.eizoglobal.com/support/db/files/manuals/00N0N660AZ/UM-FDF2382WT-A-fr-00N0N660AZ.pdf https://www.eizoglobal.com/support/db/files/manuals/00N0N660AZ/UM-FDF2382WT-A-ru-00N0N660AZ.pdf https://www.eizoglobal.com/support/db/files/manuals/00N0N660AZ/UM-FDF2382WT-A-zh-CHS-00N0N660AZ.pdf https://www.eizoglobal.com/support/db/files/manuals/00N0N660AZ/UM-FDF2382WT-A-zh-TW-00N0N660AZ.pdf https://www.eizoglobal.com/support/db/files/manuals/00N0N311A1/SUG-00N0N311A1-6.pdf https://www.eizoglobal.com/support/db/files/manuals/03V25879G1/UM-DMT-DD-C-en-US-03V25879G1.pdf https://www.eizoglobal.com/support/db/files/manuals/00N0N291B1/INSET-00N0N291B1-6.pdf
Duravision | Touch Panel | DuraVision FDF2182WT | FDF2182WT |  |  | 21.5" Touch Panel Color LCD Monitor | Model Variations: FDF2182WT-LBK: with LaidBack stand, black FDF2182WT-LGY: with LaidBack stand, gray FDF2182WT-FBK: without stand, black FDF2182WT-FGY: without stand, gray Type: Projected Capacitive Backlight: LED Size: 21.5" (54.7 cm) Native Resolution: 1920 x 1080 (16:9 aspect ratio) Viewable Image Size (H x V): 476.6 x 268.1 mm Pixel Pitch (H x V): 0.248 x 0.248 mm Display Colors: 16.77 million Viewing Angles (H / V, typical): 178° / 178° Brightness (typical): 230 cd/m 2 Contrast Ratio (typical): 5000:1 Response Time (typical): 25 ms (black-white-black) Touch Points: 10 Surface Treatment: Anti-Glare + Anti-Fingerprint Communication Protocol: USB Surface Hardness: 7 H Compatible OS: Windows 11, Windows 10 (64-bit, 32-bit) Input Terminals: Stereo mini jack, DisplayPort, HDMI Digital Scanning Frequency (H / V): DisplayPort: 31 - 68 kHz / 59 - 61 Hz HDMI: 31 - 68 kHz / 49 - 51 Hz, 59 - 61 Hz Analog Scanning Frequency (H / V): 31 - 81 kHz / 55 - 76 Hz Sync Formats: Separate Upstream: USB 5Gbps: Type-B Downstream: USB 5Gbps: Type-A x 2 Speakers: 1.0 W + 1.0 W Power Input: AC 100 - 240 V, 50 / 60 Hz Typical Power Consumption: 10 W Maximum Power Consumption: 42 W Standby Mode: 1.2 W or less Preset Modes: User1, User2, sRGB Dimensions (Landscape, W x H x D): 533.2 x 139.3 - 340.8 x 214.8 - 401.5 mm Dimensions (Without Stand, W x H x D): 533.2 x 325.7 x 54 mm Net Weight: 5.6 kg Net Weight (Without Stand): 5.1 kg Tilt: 15° - 70° Hole Spacing (VESA Standard): 100 x 100 mm Operating Temperature: 5 - 40°C Operating Humidity (R.H., non condensing): 20 - 90% Certifications & Standards (Please contact EIZO for the latest information.): CB, CE, UKCA, cTUVus, FCC-B, CAN ICES (B), TUV/S, PSE, VCCI-B, CCC, RCM, EAC, RoHS, WEEE, China RoHS Signal Cables: DisplayPort (2 m), HDMI (2 m) Others: FDF2182WT-L: AC power cord (2 m), USB Type-A - USB Type-B cable (2 m), Cleaning cloth, CD-ROM (PDF user's manual, Touch panel driver), Mask sheet x 2, Setup guide FDF2182WT-F: AC power cord (2 m), USB Type-A - USB Type-B cable (2 m), Cleaning cloth, CD-ROM (PDF user's manual, Touch panel driver), VESA mounting screw (M4 x 12 mm) x 4, Setup guide Warranty: 3 Years (24-hour use) Dimension Drawing: PDF 2D-CAD (DXF): 2D-CAD (ZIP) |  | 34529712-86b1-4a0a-ba8e-9e37246a57c5 | https://www.eizoglobal.com/support/db/files/dimensions/DuraVision/FDF2182WT_03V28800A1_2.pdf https://www.eizoglobal.com/support/db/files/catalogs/id/DuraVision_and_VisionCore_Series_en.pdf https://www.eizoglobal.com/support/db/files/catalogs/id/DuraVision_Touch_Panel_Monitors_en.pdf https://www.eizoglobal.com/support/db/files/manuals/00N0N656AZ/UM-FDF2182WT-en-US-00N0N656AZ.pdf https://www.eizoglobal.com/support/db/files/manuals/00N0N656AZ/UM-FDF2182WT-de-00N0N656AZ.pdf https://www.eizoglobal.com/support/db/files/manuals/00N0N656AZ/UM-FDF2182WT-fr-00N0N656AZ.pdf https://www.eizoglobal.com/support/db/files/manuals/00N0N656AZ/UM-FDF2182WT-ru-00N0N656AZ.pdf https://www.eizoglobal.com/support/db/files/manuals/00N0N656BZ/UM-FDF2182WT-zh-CHS-00N0N656BZ.pdf https://www.eizoglobal.com/support/db/files/manuals/00N0N656AZ/UM-FDF2182WT-zh-TW-00N0N656AZ.pdf https://www.eizoglobal.com/support/db/files/manuals/00N0N233A1/SUG-00N0N233A1-6.pdf https://www.eizoglobal.com/support/db/files/manuals/03V28852B1/UM-03V28852B1-EN.pdf https://www.eizoglobal.com/support/db/files/manuals/03V28850B1/UM-03V28850B1-EN.pdf https://www.eizoglobal.com/support/db/files/manuals/03V28851B1/UM-03V28851B1-EN.pdf
Duravision | Touch Panel | DuraVision FDF1983WT | FDF1983WT |  |  | 18.5" Touch Panel Color LCD Monitor | Model Variations: FDF1983WT-ACTBK: AC, with stand, black FDF1983WT-ACTWT: AC, with stand, white FDF1983WT-ACFBK: AC, without stand, black FDF1983WT-ACFWT: AC, without stand, white FDF1983WT-DCFBK: DC, without stand, black FDF1983WT-DCFWT: DC, without stand, white FDF1983WT-ACOF: AC, open frame FDF1983WT-DCOF: DC, open frame Type: Projected Capacitive Backlight: LED Size: 18.5" (47.0 cm) Native Resolution: 1920 x 1080 (16:9 aspect ratio) Viewable Image Size (H x V): 409 x 230 mm Pixel Pitch (H x V): 0.213 x 0.213 mm Display Colors: 16.77 million Viewing Angles (H / V, typical): 178° / 178° Brightness (typical): 305 cd/m 2 Contrast Ratio (typical): 1100:1 Response Time (typical): 30 ms (black-white-black) Touch Points: 10 Surface Treatment: Anti-Glare + Anti-Fingerprint Communication Protocol: USB Surface Hardness: 7 H Compatible OS: Windows 11, Windows 10 (64-bit, 32-bit) Input Terminals: FDF1983WT-ACT / -ACF / -DCF: Stereo mini jack, DisplayPort, HDMI Digital Scanning Frequency (H / V): 31.5 - 67.5 kHz / 59.9 - 60.4 Hz Analog Scanning Frequency (H / V): 31.5 - 67.5 kHz / 56.2 - 60.4 Hz Sync Formats: Separate Upstream: USB 2.0: Type-B Speakers: FDF1983WT-ACT / -ACF / -DCF: 2.0 W + 2.0 W Power Input: FDF1983WT-ACT / -ACF / -ACOF: AC 100 - 240 V, 50 / 60 Hz FDF1983WT-DCF / -DCOF: DC 12 - 24 V Typical Power Consumption: 8 W Maximum Power Consumption: 36 W Standby Mode: 0.5 W or less Preset Modes: User1, User2, sRGB Dimensions (Landscape, W x H x D): 446 x 355.3 x 205 mm Dimensions (Without Stand, W x H x D): 446 x 284.8 x 58.6 mm Dimensions (Open Frame, W x H x D): 446 x 284.8 x 49.6 mm Net Weight: 6.5 kg Net Weight (Without Stand): 4.8 kg Net Weight (Open Frame): 4.5 kg Tilt: 30° Up Hole Spacing (VESA Standard): 100 x 100 mm Operating Temperature: 0 - 50°C Operating Humidity (R.H., non condensing): 20 - 90% Degree of Protection: FDF1983WT-ACOF / -DCOF: IP55 (front) Certifications & Standards (Please contact EIZO for the latest information.): FDF1983WT-ACT / -ACF: CB, TUV/S, PSE, VCCI-B, CE, RoHS, WEEE, UKCA, cTUVus, FCC-B, CAN ICES (B), CCC, China RoHS, RCM FDF1983WT-DCF: CB, TUV/S, VCCI-B, CE, RoHS, WEEE, UKCA, cTUVus, FCC-B, CAN ICES (B), CCC, China RoHS FDF1983WT-ACOF / -DCOF: CB, CE, RoHS, WEEE, UKCA, China RoHS Signal Cables: HDMI (2 m), D-Sub mini 15 pin (1.8 m) Others: FDF1983WT-ACT: USB Type-A - USB Type-B cable (1.8 m), Audio cable (2.1 m), Cleaning cloth, Setup manual, Cable clamper, Cable tie x 2 FDF1983WT-ACF / -DCF: USB Type-A - USB Type-B cable (1.8 m), Audio cable (2.1 m), Cleaning cloth, Setup manual, VESA mounting screw (M4 x 12 mm) x 4, Cable clamper, Cable tie x 2 FDF1983WT-ACOF / -DCOF: USB Type-A - USB Type-B cable (1.8 m), Cleaning cloth, Setup manual, VESA mounting screw (M4 x 10 mm) x 4, Cable clamper, Cable tie Warranty: 3 Years (24-hour use) Dimension Drawing: PDF 2D-CAD (DXF): 2D-CAD (ZIP) |  | 34529712-86b1-4a0a-ba8e-9e37246a57c5 | https://www.eizoglobal.com/support/db/files/dimensions/DuraVision/FDF1983WT_03V61139A1.pdf https://www.eizoglobal.com/support/db/files/catalogs/id/DuraVision_and_VisionCore_Series_en.pdf https://www.eizoglobal.com/support/db/files/manuals/00N0N672BZ/UM-FDF1983WT-en-US-00N0N672BZ.pdf https://www.eizoglobal.com/support/db/files/manuals/00N0N672BZ/UM-FDF1983WT-de-00N0N672BZ.pdf https://www.eizoglobal.com/support/db/files/manuals/00N0N672BZ/UM-FDF1983WT-fr-00N0N672BZ.pdf https://www.eizoglobal.com/support/db/files/manuals/00N0N672BZ/UM-FDF1983WT-zh-CHS-00N0N672BZ.pdf https://www.eizoglobal.com/support/db/files/manuals/00N0N671Ax/SUM-FDF1983WT-OF-en-US-00N0N671A1.pdf https://www.eizoglobal.com/support/db/files/manuals/00N0N670Ax/SUM-FDF1983WT-en-US-00N0N670A1.pdf https://www.eizoglobal.com/support/db/files/manuals/00N0N671Ax/SUM-FDF1983WT-OF-de-00N0N671A4.pdf https://www.eizoglobal.com/support/db/files/manuals/00N0N670Ax/SUM-FDF1983WT-de-00N0N670A4.pdf https://www.eizoglobal.com/support/db/files/manuals/00N0N671Ax/SUM-FDF1983WT-OF-fr-00N0N671A5.pdf https://www.eizoglobal.com/support/db/files/manuals/00N0N670Ax/SUM-FDF1983WT-fr-00N0N670A5.pdf https://www.eizoglobal.com/support/db/files/manuals/00N0N671Ax/SUM-FDF1983WT-OF-zh-CHS-00N0N671A7.pdf https://www.eizoglobal.com/support/db/files/manuals/00N0N670Ax/SUM-FDF1983WT-zh-CHS-00N0N670A7.pdf
Duravision | Touch Panel | DuraVision FDS1783T | FDS1783T |  |  | 17.0" Touch Panel Color LCD Monitor | Model Variations: FDS1783T-LBK: with LaidBack stand, black FDS1783T-LGY: with LaidBack stand, gray FDS1783T-FBK: without stand, black FDS1783T-FGY: without stand, gray Type: Projected Capacitive Backlight: LED Size: 17.0" (43.0 cm) Native Resolution: 1280 x 1024 (5:4 aspect ratio) Viewable Image Size (H x V): 337.9 x 270.3 mm Pixel Pitch (H x V): 0.264 x 0.264 mm Display Colors: 16.77 million Viewing Angles (H / V, typical): 178° / 178° Brightness (typical): 360 cd/m 2 Contrast Ratio (typical): 1000:1 Response Time (typical): 14 ms (gray-to-gray) Touch Points: 10 Surface Treatment: Anti-Glare + Anti-Fingerprint Communication Protocol: USB Surface Hardness: 5 H Compatible OS: Windows 11, Windows 10 (64-bit, 32-bit) Input Terminals: Stereo mini jack, DisplayPort, HDMI Digital Scanning Frequency (H / V): 31 - 64 kHz / 59 - 60 Hz Analog Scanning Frequency (H / V): 31 - 80 kHz / 56 - 75 Hz Sync Formats: Separate Upstream: USB 5Gbps: Type-B Downstream: USB 5Gbps: Type-A x 2 Speakers: 2.0 W + 2.0 W Output Terminals: - Power Input: AC 100 - 240 V, 50 / 60 Hz Typical Power Consumption: 6 W Maximum Power Consumption: 45 W Standby Mode: 0.5 W or less Preset Modes: User1, User2, sRGB Dimensions (Landscape, W x H x D): 391.8 x 141.6 - 348 x 214.9 - 400.4 mm Dimensions (Without Stand, W x H x D): 391.8 x 330.6 x 54 mm Net Weight: 4.4 kg Net Weight (Without Stand): 3.9 kg Tilt: 15° - 70° Hole Spacing (VESA Standard): 100 x 100 mm Operating Temperature: 5 - 35°C Operating Humidity (R.H., non condensing): 20 - 80% Certifications & Standards (Please contact EIZO for the latest information.): International Standard (IEC60601-1), CB, CE, UKCA, cTUVus, FCC-B, CAN ICES (B), TUV/S, PSE, VCCI-B, RCM, RoHS, WEEE Signal Cables: DisplayPort (2 m), HDMI (2 m) Others: FDS1783T-L: AC power cord (2 m), USB Type-A - USB Type-B cable (2 m), Cleaning cloth, Setup guide, cable clamper, Mask Sheet x 2 FDS1783T-F: AC power cord (2 m), USB Type-A - USB Type-B cable (2 m), Cleaning cloth, Setup guide, cable clamper, VESA mounting screw (M4 x 12 mm) x 4 Warranty: 3 Years (24-hour use) Dimension Drawing: PDF 2D-CAD (DXF): 2D-CAD (ZIP) |  | 34529712-86b1-4a0a-ba8e-9e37246a57c5 | https://www.eizoglobal.com/support/db/files/dimensions/DuraVision/FDS1783T_03V60857A1_2.pdf https://www.eizoglobal.com/support/db/files/catalogs/id/DuraVision_and_VisionCore_Series_en.pdf https://www.eizoglobal.com/support/db/files/catalogs/id/DuraVision_Touch_Panel_Monitors_en.pdf https://www.eizoglobal.com/support/db/files/manuals/00N0N516BZ/UM-FDS1783T-en-US-00N0N516BZ.pdf https://www.eizoglobal.com/support/db/files/manuals/00N0N516BZ/UM-FDS1783T-de-00N0N516BZ.pdf https://www.eizoglobal.com/support/db/files/manuals/00N0N516BZ/UM-FDS1783T-fr-00N0N516BZ.pdf https://www.eizoglobal.com/support/db/files/manuals/00N0N516BZ/UM-FDS1783T-zh-CHS-00N0N516BZ.pdf https://www.eizoglobal.com/support/db/files/manuals/00N0N516BZ/UM-FDS1783T-zh-TW-00N0N516BZ.pdf https://www.eizoglobal.com/support/db/files/manuals/00N0N517Ax/SUG-FDS1783T-3-00N0N517A1.pdf https://www.eizoglobal.com/support/db/files/manuals/00N0N517Ax/SUG-FDS1783T-zh-CHS-00N0N517A7.pdf https://www.eizoglobal.com/support/db/files/manuals/00N0N517Ax/SUG-FDS1783T-zh-TW-00N0N517A8.pdf https://www.eizoglobal.com/support/db/files/manuals/03V25879G1/UM-DMT-DD-C-en-US-03V25879G1.pdf
Duravision | Touch Panel | DuraVision FDF1683WT | FDF1683WT |  |  | 15.6" Touch Panel Color LCD Monitor | Model Variations: FDF1683WT-ACTBK: AC, with stand, black FDF1683WT-ACTWT: AC, with stand, white FDF1683WT-ACFBK: AC, without stand, black FDF1683WT-ACFWT: AC, without stand, white FDF1683WT-DCFBK: DC, without stand, black FDF1683WT-DCFWT: DC, without stand, white FDF1683WT-ACOF: AC, open frame FDF1683WT-DCOF: DC, open frame Type: Projected Capacitive Backlight: LED Size: 15.6" (39.5 cm) Native Resolution: 1920 x 1080 (16:9 aspect ratio) Viewable Image Size (H x V): 344.2 x 193.6 mm Pixel Pitch (H x V): 0.179 x 0.179 mm Display Colors: 16.77 million Viewing Angles (H / V, typical): 178° / 178° Brightness (typical): 395 cd/m 2 Contrast Ratio (typical): 800:1 Response Time (typical): 14 ms (gray-to-gray) Touch Points: 10 Surface Treatment: Anti-Glare + Anti-Fingerprint Communication Protocol: USB Surface Hardness: 7 H Compatible OS: Windows 11, Windows 10 (64-bit, 32-bit) Input Terminals: FDF1683WT-ACT / -ACF / -DCF: Stereo mini jack, DisplayPort, HDMI Digital Scanning Frequency (H / V): 31.5 - 67.5 kHz / 59.9 - 60.4 Hz Analog Scanning Frequency (H / V): 31.5 - 67.5 kHz / 56.2 - 60.4 Hz Sync Formats: Separate Upstream: USB 2.0: Type-B Speakers: FDF1683WT-ACT / -ACF / -DCF: 2.0 W + 2.0 W Power Input: FDF1683WT-ACT / -ACF / -ACOF: AC 100 - 240 V, 50 / 60 Hz FDF1683WT-DCF / -DCOF: DC 12 - 24 V Typical Power Consumption: 10 W Maximum Power Consumption: 35 W Standby Mode: 0.5 W Preset Modes: User1, User2, sRGB Dimensions (Landscape, W x H x D): 399 x 341 x 205 mm Dimensions (Without Stand, W x H x D): 399 x 254.3 x 55.1 mm Dimensions (Open Frame, W x H x D): 399 x 254.3 x 46.1 mm Net Weight: 5.2 kg Net Weight (Without Stand): 3.5 kg Net Weight (Open Frame): 3.2 kg Tilt: 30° Up Hole Spacing (VESA Standard): 100 x 100 mm Operating Temperature: 0 - 50°C Operating Humidity (R.H., non condensing): 20 - 90% Degree of Protection: FDF1683WT-ACOF / -DCOF: IP55 (front) Certifications & Standards (Please contact EIZO for the latest information.): FDF1683WT-ACT / -ACF: CB, TUV/S, PSE, VCCI-B, CE, RoHS, WEEE, UKCA, cTUVus, FCC-B, CAN ICES (B), CCC, China RoHS, RCM FDF1683WT-DCF: CB, TUV/S, VCCI-B, CE, RoHS, WEEE, UKCA, cTUVus, FCC-B, CAN ICES (B), CCC, China RoHS FDF1683WT-ACOF / -DCOF : CB, CE, RoHS, WEEE, UKCA, China RoHS Signal Cables: HDMI (2 m), D-Sub mini 15 pin (1.8 m) Others: FDF1683WT-ACT: USB Type-A - USB Type-B cable (1.8 m), Audio cable (2.1m), Cleaning cloth, Setup manual, cable clamper FDF1683WT-ACF / -DCF: USB Type-A - USB Type-B cable (1.8 m), Audio cable (2.1m), Cleaning cloth, Setup manual, VESA mounting screw (M4 x 12 mm) x 4, cable clamper FDF1683WT-ACOF / -DCOF: USB Type-A - USB Type-B cable (1.8 m), Cleaning cloth, Setup manual, VESA mounting screw (M4 x 10 mm) x 4, cable clamper Warranty: 3 Years (24-hour use) Dimension Drawing: PDF 2D-CAD (DXF): 2D-CAD (ZIP) |  | 34529712-86b1-4a0a-ba8e-9e37246a57c5 | https://www.eizoglobal.com/support/db/files/dimensions/DuraVision/FDF1683WT_03V61106A1.pdf https://www.eizoglobal.com/support/db/files/catalogs/id/DuraVision_and_VisionCore_Series_en.pdf https://www.eizoglobal.com/support/db/files/manuals/00N0N642AZ/UM-FDF1683WT-en-US-00N0N642AZ.pdf https://www.eizoglobal.com/support/db/files/manuals/00N0N642AZ/UM-FDF1683WT-de-00N0N642AZ.pdf https://www.eizoglobal.com/support/db/files/manuals/00N0N642AZ/UM-FDF1683WT-fr-00N0N642AZ.pdf https://www.eizoglobal.com/support/db/files/manuals/00N0N642AZ/UM-FDF1683WT-zh-CHS-00N0N642AZ.pdf https://www.eizoglobal.com/support/db/files/manuals/00N0N641Ax/SUM-FDF1683WT-OF-en-US-00N0N641A1.pdf https://www.eizoglobal.com/support/db/files/manuals/00N0N640Ax/SUM-FDF1683WT-en-US-00N0N640A1.pdf https://www.eizoglobal.com/support/db/files/manuals/00N0N643A1/INSET-FDF1683WT-4-00N0N643A1.pdf https://www.eizoglobal.com/support/db/files/manuals/00N0N641Ax/SUM-FDF1683WT-OF-de-00N0N641A4.pdf https://www.eizoglobal.com/support/db/files/manuals/00N0N640Ax/SUM-FDF1683WT-de-00N0N640A4.pdf https://www.eizoglobal.com/support/db/files/manuals/00N0N641Ax/SUM-FDF1683WT-OF-fr-00N0N641A5.pdf https://www.eizoglobal.com/support/db/files/manuals/00N0N640Ax/SUM-FDF1683WT-fr-00N0N640A5.pdf https://www.eizoglobal.com/support/db/files/manuals/00N0N641Ax/SUM-FDF1683WT-OF-zh-CHS-00N0N641A7.pdf https://www.eizoglobal.com/support/db/files/manuals/00N0N640Ax/SUM-FDF1683WT-zh-CHS-00N0N640A7.pdf
Duravision | Touch Panel | DuraVision FDF2121WT-A | FDF2121WT-A |  |  | 21.5" Touch Panel Color LCD Monitor | Model Variations: FDF2121WT-ABK: with LaidBack stand, black FDF2121WT-AGY: with LaidBack stand, gray FDF2121WT-ATBK: with Tilt stand, black FDF2121WT-ATGY: with Tilt stand, gray FDF2121WT-AFBK: without stand, black FDF2121WT-AFGY: without stand, gray Type: Surface Acoustic Wave Backlight: LED Size: 21.5" (54.7 cm) Native Resolution: 1920 x 1080 (16:9 aspect ratio) Viewable Image Size (H x V): 476.6 x 268.1 mm Pixel Pitch (H x V): 0.248 x 0.248 mm Display Colors: 16.77 million Viewing Angles (H / V, typical): 178° / 178° Brightness (typical): 200 cd/m 2 Contrast Ratio (typical): 5000:1 Response Time (typical): 25 ms (black-white-black) Touch Points: 2 Surface Treatment: Anti-Glare + Anti-Fingerprint Communication Protocol: USB Surface Hardness: 7 Mohs Compatible OS: Windows 11, Windows 10 (64-bit, 32-bit) Input Terminals: Stereo mini jack, DisplayPort Digital Scanning Frequency (H / V): 31 - 68 kHz / 59 - 61 Hz Analog Scanning Frequency (H / V): 31 - 81 kHz / 55 - 76 Hz Sync Formats: Separate Upstream: USB 2.0: Type-B Speakers: 1.0 W + 1.0 W Power Input: AC 100 - 240 V, 50 / 60 Hz Typical Power Consumption: 11 W Maximum Power Consumption: 33 W Standby Mode: 2.0 W or less Preset Modes: User1, User2, sRGB Others: FDF2121WT-A: USB Type-A - USB Type-B cable (1.8m), Audio cable (2.1m), Setup manual, Mask sheet x 2, CD-ROM (PDF user's manual) FDF2121WT-AT: USB Type-A - USB Type-B cable (1.8m), Audio cable (2.1m), Setup manual, CD-ROM (PDF user's manual) FDF2121WT-AF: USB Type-A - USB Type-B cable (1.8m), Audio cable (2.1m), Setup manual, CD-ROM (PDF user's manual), VESA mounting screw (M4 x 12 mm) x 4 Dimensions (Landscape, W x H x D): With LaidBack stand: 533 x 139 – 347.5 x 89 – 401.5 mm With Tilt stand: 533 x 402 x 157 mm Dimensions (Without Stand, W x H x D): 533 x 326 x 54 mm Net Weight: With LaidBack stand: 6.5 kg With Tilt stand: 8.4 kg Net Weight (Without Stand): 6.0 kg Tilt: With LaidBack stand: 15° - 70° With Tilt stand: 30° Up, 0° Down Hole Spacing (VESA Standard): 100 x 100 mm Operating Temperature: 0 - 40°C Operating Humidity (R.H., non condensing): 20 - 90% Certifications & Standards (Please contact EIZO for the latest information.): CB, CE, UKCA, cTUVus, FCC-B, CAN ICES (B), TUV/S, PSE, VCCI-B, RoHS, WEEE, CCC, China RoHS, BIS, India RoHS Signal Cables: DVI-D (2 m), D-Sub mini 15 pin (1.8 m) Warranty: 3 Years (24-hour use) Dimension Drawing: PDF 2D-CAD (DXF): 2D-CAD (ZIP) |  | 34529712-86b1-4a0a-ba8e-9e37246a57c5 | https://www.eizoglobal.com/support/db/files/dimensions/FDF2121WT-A.pdf https://www.eizoglobal.com/support/db/files/catalogs/id/DuraVision_and_VisionCore_Series_en.pdf https://www.eizoglobal.com/support/db/files/manuals/00N0N659AZ/UM-FDF2121WT-A-en-US-00N0N659AZ.pdf https://www.eizoglobal.com/support/db/files/manuals/00N0N659AZ/UM-FDF2121WT-A-fr-00N0N659AZ.pdf https://www.eizoglobal.com/support/db/files/manuals/00N0N659AZ/UM-FDF2121WT-A-zh-CHS-00N0N659AZ.pdf https://www.eizoglobal.com/support/db/files/manuals/00N0N659AZ/UM-FDF2121WT-A-ko-00N0N659AZ.pdf https://www.eizoglobal.com/support/db/files/manuals/00N0N105C1/SUM-00N0N105C1-AL.pdf
Duravision | Touch Panel | DuraVision FDS1921T | FDS1921T |  |  | 19.0" Touch Panel Color LCD Monitor | Model Variations: FDS1921T-BK: with Tilt stand, black FDS1921T-GY: with Tilt stand, gray FDS1921T-FGY: without stand, gray Type: Surface Acoustic Wave Backlight: LED Size: 19.0" (48.2 cm) Native Resolution: 1280 x 1024 (5:4 aspect ratio) Viewable Image Size (H x V): 376.3 x 301.1 mm Pixel Pitch (H x V): 0.294 x 0.294 mm Display Colors: 16.77 million Viewing Angles (H / V, typical): 170° / 160° Brightness (typical): 380 cd/m 2 Contrast Ratio (typical): 1000:1 Response Time (typical): 5 ms (black-white-black) Touch Points: 2 Surface Treatment: Anti-Glare + Anti-Fingerprint Communication Protocol: VESA DDC2B Surface Hardness: 7 Mohs Compatible OS: Windows 11, Windows 10 (64-bit, 32-bit) Input Terminals: Stereo mini jack Digital Scanning Frequency (H / V): 31 - 64 kHz / 59 - 61 Hz Analog Scanning Frequency (H / V): 31 - 81 kHz / 55 - 76 Hz Sync Formats: Separate Upstream: USB 2.0: Type-B Speakers: 1.0 W + 1.0 W Power Input: AC 100 - 120 V/ AC 200 - 240 V, 50 / 60 Hz Typical Power Consumption: 9 W Maximum Power Consumption: 30 W Standby Mode: 2.5 W or less Preset Modes: User1, User2, sRGB Others: FDS1921T: AC Power cord (2m), USB Type-A - USB Type-B cable (1.8m), Audio cable (2.1m), Mask sheet x 2, Setup manual, CD-ROM (PDF user's manual) FDS1921T-F: AC Power cord (2m), USB Type-A - USB Type-B cable (1.8m), Audio cable (2.1m), Setup manual, CD-ROM (PDF user's manual), VESA mounting screw (M4 x 12 mm) x 4 Dimensions (Landscape, W x H x D): 434 x 438 x 157 mm Dimensions (Without Stand, W x H x D): 434 x 358 x 55 mm Net Weight: 8.2 kg Net Weight (Without Stand): 5.8 kg Tilt: 30° Up, 0° Down Hole Spacing (VESA Standard): 100 x 100 mm Operating Temperature: 0 - 40°C Operating Humidity (R.H., non condensing): 20 - 90% Certifications & Standards (Please contact EIZO for the latest information.): CB (Medical), CB, CE, UKCA, cTUVus, FCC-B, CAN ICES (B), TUV/S, PSE, VCCI-B, RoHS, WEEE, CCC, China RoHS Signal Cables: DVI-D (2 m), D-Sub mini 15 pin (1.8 m) Warranty: 3 Years (24-hour use) Dimension Drawing: PDF 2D-CAD (DXF): 2D-CAD (ZIP) |  | 34529712-86b1-4a0a-ba8e-9e37246a57c5 | https://www.eizoglobal.com/support/db/files/dimensions/FDS1921T.pdf https://www.eizoglobal.com/support/db/files/catalogs/id/DuraVision_and_VisionCore_Series_en.pdf https://www.eizoglobal.com/support/db/files/catalogs/id/DuraVision_FDS1921T.pdf https://www.eizoglobal.com/support/db/files/manuals/00N0N658AZ/UM-FDS1921T-en-US-00N0N658AZ.pdf https://www.eizoglobal.com/support/db/files/manuals/00N0N658AZ/UM-FDS1921T-fr-00N0N658AZ.pdf https://www.eizoglobal.com/support/db/files/manuals/00N0N658AZ/UM-FDS1921T-zh-CHS-00N0N658AZ.pdf https://www.eizoglobal.com/support/db/files/manuals/00N0N658AZ/UM-FDS1921T-ko-00N0N658AZ.pdf https://www.eizoglobal.com/support/db/files/manuals/00N0L943E1/SUM-00N0L943E1-AL.pdf
Duravision | Touch Panel | DuraVision FDS1721T | FDS1721T |  |  | 17.0" Touch Panel Color LCD Monitor | Model Variations: FDS1721T-BK: with stand, black FDS1721T-GY: with stand, gray Type: Surface Acoustic Wave Backlight: LED Size: 17.0" (43.0 cm) Native Resolution: 1280 x 1024 (5:4 aspect ratio) Viewable Image Size (H x V): 337.9 x 270.3 mm Pixel Pitch (H x V): 0.264 x 0.264 mm Display Colors: 16.77 million Viewing Angles (H / V, typical): 170° / 160° Brightness (typical): 200 cd/m 2 Contrast Ratio (typical): 1000:1 Response Time (typical): 5 ms (black-white-black) Touch Points: 1 Surface Treatment: Glare Communication Protocol: USB Surface Hardness: 7 Mohs Compatible OS: Windows 11, Windows 10 (64-bit, 32-bit) Input Terminals: Stereo mini jack Digital Scanning Frequency (H / V): 31 - 64 kHz / 59 - 61 Hz Analog Scanning Frequency (H / V): 31 - 64 kHz / 55 - 61 Hz Sync Formats: Separate Upstream: USB 1.1: Type-B Speakers: 0.5 W + 0.5 W Output Terminals: Headphones (Stereo mini jack) Power Input: AC 100 - 120 V / 200 - 240 V, 50 / 60 Hz Typical Power Consumption: 8 W Maximum Power Consumption: 21 W Standby Mode: 1.5 W or less Preset Modes: User1, User2, sRGB, Paper Automatic Brightness Control: Yes Others: AC power cord (2m), USB Type-A - USB Type-B cable (1.8m), Audio cable (2.1m), EIZO LCD Utility Disk (PDF user's manual, touch panel driver), Setup guide, VESA mounting screw (M4 x 12 mm) x 4 Dimensions (Landscape, W x H x D): 380 x 397.2 x 157 mm Dimensions (Without Stand, W x H x D): 380 x 353 x 58 mm Net Weight: 7.5 kg Net Weight (Without Stand): 4.8 kg Height Adjustment Range: - Tilt: 30° Up, 0° Down Swivel: - Pivot: - Hole Spacing (VESA Standard): 100 x 100 mm Operating Temperature: 0 - 35°C Operating Humidity (R.H., non condensing): 20 - 80% Certifications & Standards (Please contact EIZO for the latest information.): CB, CE, UKCA, cTUVus, FCC-B, CAN ICES (B), TUV/S, PSE, VCCI-B, RoHS, WEEE, CCC, RCM, EAC, China RoHS Signal Cables: DVI-D (2 m), D-Sub mini 15 pin (1.8 m) Warranty: 3 Years (24-hour use) Dimension Drawing: PDF 2D-CAD (DXF): 2D-CAD (ZIP) |  | 34529712-86b1-4a0a-ba8e-9e37246a57c5 | https://www.eizoglobal.com/support/db/files/dimensions/DuraVision/FDS1721T_03V27770A1.pdf https://www.eizoglobal.com/support/db/files/catalogs/id/DuraVision_and_VisionCore_Series_en.pdf https://www.eizoglobal.com/support/db/files/catalogs/id/DuraVision_FDS1721T.pdf https://www.eizoglobal.com/support/db/files/manuals/03V24858E1/UM-03V24858E1-EN.pdf https://www.eizoglobal.com/support/db/files/manuals/03V24858E1/UM-03V24858E1-DE.pdf https://www.eizoglobal.com/support/db/files/manuals/03V24858E1/UM-03V24858E1-FR.pdf https://www.eizoglobal.com/support/db/files/manuals/03V24858E1/UM-03V24858E1-CSZH.pdf https://www.eizoglobal.com/support/db/files/manuals/00N0L846C1/SUG-FDS1721T-4-00N0L846C1.pdf
Duravision | Touch Panel | DuraVision FDX1502T-A | FDX1502T-A |  |  | 15.0" Touch Panel Color LCD Monitor | Model Variations: FDX1502T-AACTBK: with stand, black FDX1502T-AACTGY: with stand, gray FDX1502T-AACFBK: without stand, black FDX1502T-AACFGY: without stand, gray FDX1502T-ADCPBK: Panel Mount, black FDX1502T-ADCC: Chassis Mount Type: Analog resistive Backlight: LED Size: 15.0" (38.0 cm) Native Resolution: 1024 x 768 (4:3 aspect ratio) Viewable Image Size (H x V): 304.1 x 228.1 mm Pixel Pitch (H x V): 0.297 x 0.297 mm Display Colors: 16.77 million Viewing Angles (H / V, typical): 176° / 176° Brightness (typical): 320 cd/m 2 Contrast Ratio (typical): 1200:1 Response Time (typical): 30 ms (black-white-black) Touch Points: 1 Surface Treatment: Anti-Glare Communication Protocol: USB, RS-232C Surface Hardness: 2 H Compatible OS: Windows 11, Windows 10 (64-bit, 32-bit) Input Terminals: FDX1502T-AACT / -AACF: Stereo mini jack, DisplayPort, HDMI Digital Scanning Frequency (H / V): 31 - 49 kHz / 59 - 61 Hz Analog Scanning Frequency (H / V): 31 - 61 kHz / 55 - 76 Hz Sync Formats: Separate Upstream: USB 2.0: Type-B Speakers: FDX1502T-AACT / -AACF: 1.0 W + 1.0 W Power Input: FDX1502T-AACT / -AACF: AC 100 - 240 V, 50 / 60 Hz FDX1502T-ADCP / -ADDC: DC 12 V (Jack), DC 12 - 24 V (Terminal Block) Typical Power Consumption: AC: 5 W / DC (12 V): 5 W / DC (24 V): 6 W Maximum Power Consumption: AC: 19 W / DC (Jack): 16 W / DC (Terminal Block): 17 W Standby Mode: AC: 0.4 W or less / DC (Jack): 0.3 W or less / DC (Terminal Block): 0.5 W or less Preset Modes: User1, User2, sRGB Dimensions (Landscape, W x H x D): 346 x 349 x 157 mm Dimensions (Without Stand, W x H x D): 346 x 280 x 69 mm Dimensions (Panel Mount, W x H x D): 383 x 331 x 62 mm Dimensions (Chassis, W x H x D): 357 x 273 x 61 mm Net Weight: 5.7 kg Net Weight (Without Stand): 3.4 kg Net Weight (Panel Mount): 3.8 kg Net Weight (Chassis): 3.0 kg Tilt: 30° Up, 0° Down Hole Spacing (VESA Standard): 100 x 100 mm / 75 x 75 mm Operating Temperature: 0 - 50°C Operating Humidity (R.H., non condensing): 20 - 90% Degree of Protection: FDX1502T-ADCP: IP65 (front) Certifications & Standards (Please contact EIZO for the latest information.): FDX1502T-AACT / -AACF: CB, CE, UKCA, cTUVus, FCC-B, CAN ICES (B), TUV/S, PSE, VCCI-B, RCM, RoHS, WEEE, CCC, China RoHS, BIS, India RoHS FDX1502T-ADCP / -ADCC: CB, CE, UKCA, cTUVus, FCC-B, CAN ICES (B), TUV/S, VCCI-B, RCM, RoHS, WEEE, CCC, China RoHS Signal Cables: HDMI (2 m), D-Sub mini 15 pin (1.8 m) Others: FDX1502T-AACT: USB Type-A - USB Type-B cable (1.8m), Audio cable (2.1m), Setup manual, Cable tie x 4 FDX1502T-AACF: USB Type-A - USB Type-B cable (1.8m), Audio cable (2.1m), Setup manual, VESA mounting screw (M4 x 12 mm) x 4, Cable tie x 4 FDX1502T-ADCP: USB Type-A - USB Type-B cable (1.8m), Setup manual, VESA mounting screw (M4 x 10 mm) x 4, Cable clamp x 3, Screw for clamp (M4 x 10 mm) x 3, Mounting bracket x 8 FDX1502T-ADCC: USB Type-A - USB Type-B cable (1.8m), Setup manual, VESA mounting screw (M4 x 10 mm) x 4, Cable clamp x 3, Screw for clamp (M4 x 10 mm) x 3 Warranty: 3 Years (24-hour use) Dimension Drawing: PDF |  | 34529712-86b1-4a0a-ba8e-9e37246a57c5 | https://www.eizoglobal.com/support/db/files/dimensions/DuraVision/FDX1502T-A.pdf https://www.eizoglobal.com/support/db/files/catalogs/id/DuraVision_and_VisionCore_Series_en.pdf https://www.eizoglobal.com/support/db/files/manuals/00N0N698AZ/UM-FDX1502T-A-en-US-00N0N698AZ.pdf https://www.eizoglobal.com/support/db/files/manuals/00N0N698AZ/UM-FDX1502T-A-de-00N0N698AZ.pdf https://www.eizoglobal.com/support/db/files/manuals/00N0N698AZ/UM-FDX1502T-A-fr-00N0N698AZ.pdf https://www.eizoglobal.com/support/db/files/manuals/00N0N698AZ/UM-FDX1502T-A-zh-CHS-00N0N698AZ.pdf https://www.eizoglobal.com/support/db/files/manuals/00N0N696Ax/SUM-FDX1502T-ADC-en-US-00N0N696A1.pdf https://www.eizoglobal.com/support/db/files/manuals/00N0N695Ax/SUM-FDX1502T-AAC-en-US-00N0N695A1.pdf https://www.eizoglobal.com/support/db/files/manuals/00N0N696Ax/SUM-FDX1502T-ADC-de-00N0N696A4.pdf https://www.eizoglobal.com/support/db/files/manuals/00N0N695Ax/SUM-FDX1502T-AAC-de-00N0N695A4.pdf https://www.eizoglobal.com/support/db/files/manuals/00N0N696Ax/SUM-FDX1502T-ADC-fr-00N0N696A5.pdf https://www.eizoglobal.com/support/db/files/manuals/00N0N695Ax/SUM-FDX1502T-AAC-fr-00N0N695A5.pdf https://www.eizoglobal.com/support/db/files/manuals/00N0N696Ax/SUM-FDX1502T-ADC-zh-CHS-00N0N696A7.pdf https://www.eizoglobal.com/support/db/files/manuals/00N0N695Ax/SUM-FDX1502T-AAC-zh-CHS-00N0N695A7.pdf
Duravision | Touch Panel | DuraVision FDX1502T | FDX1502T |  |  | 15.0" Touch Panel Color LCD Monitor | Model Variations: FDX1502T-TBK: with stand, black FDX1502T-TGY: with stand, gray FDX1502T-FBK: without stand, black FDX1502T-FGY: without stand, gray FDX1502T-PBK: Panel Mount, black FDX1502T-C: Chassis Mount Type: Analog resistive Backlight: LED Size: 15.0" (38 cm) Native Resolution: 1024 x 768 (4:3 aspect ratio) Viewable Image Size (H x V): 304.1 x 228.1 mm Pixel Pitch (H x V): 0.297 x 0.297 mm Display Colors: 16.77 million Viewing Angles (H / V, typical): 160° / 160° Brightness (typical): 320 cd/m 2 Contrast Ratio (typical): 600:1 Response Time (typical): 8 ms (black-white-black) Touch Points: 1 Surface Treatment: Anti-Glare Communication Protocol: USB, RS-232C Surface Hardness: 2 H Compatible OS: Windows 11, Windows 10 (64-bit, 32-bit) Input Terminals: FDX1502T-T / -F: Stereo mini jack, DisplayPort, HDMI Digital Scanning Frequency (H / V): 31 - 49 kHz / 59 - 61 Hz Analog Scanning Frequency (H / V): 31 - 61 kHz / 55 - 76 Hz Sync Formats: Separate Upstream: USB 2.0: Type-B Speakers: FDX1502T-T / -F: 1.0 W + 1.0 W Power Input: FDX1502T-T /-F: AC 100 - 240 V, 50 / 60 Hz FDX1502T-P: DC 12 V FDX1502T-C: DC 12 V (Jack), DC 12 - 24 V (Terminal Block) Typical Power Consumption: AC: 5 W Maximum Power Consumption: AC: 19 W / DC (12 V): 16 W / DC (24 V): 17 W Standby Mode: AC: 0.4 W or less / DC: 0.3 W or less (FDX1502T-P) / DC: 0.5 W or less (FDX1502T-C) Preset Modes: User1, User2, sRGB Dimensions (Landscape, W x H x D): 346 x 349 x 157 mm Dimensions (Without Stand, W x H x D): 346 x 280 x 69 mm Dimensions (Panel Mount, W x H x D): 383 x 331 x 62 mm Dimensions (Chassis, W x H x D): 357 x 273 x 61 mm Net Weight: 5.7 kg Net Weight (Without Stand): 3.4 kg Net Weight (Panel Mount): 3.8 kg Net Weight (Chassis): 3.0 kg Tilt: 30° Up, 0° Down Hole Spacing (VESA Standard): 100 x 100 mm / 75 x 75 mm Operating Temperature: 0 - 50°C Operating Humidity (R.H., non condensing): 20 - 90% Degree of Protection: FDX1502T-P: IP65 (front) Certifications & Standards (Please contact EIZO for the latest information.): FDX1502T-T / -F: CB, CE, UKCA, cTUVus, FCC-B, CAN ICES (B), TUV/S, PSE, VCCI-B, RCM, RoHS, WEEE, CCC, EAC, China RoHS, BIS, India RoHS FDX1502T-P / -C: CB, CE, UKCA, cTUVus, FCC-B, CAN ICES (B), TUV/S, VCCI-B, RCM, RoHS, WEEE, CCC, EAC, China RoHS, BIS, India RoHS Signal Cables: HDMI (2 m), D-Sub mini 15 pin (1.8 m) Others: FDX1502T-T: USB Type-A - USB Type-B cable (1.8m), Audio cable (2.1m), Setup manual, Cable clamper x 4 FDX1502T-F: USB Type-A - USB Type-B cable (1.8m), Audio cable (2.1m), Setup manual, VESA mounting screw (M4 x 12 mm) x 4, Cable clamper x 4 FDX1502T-P: USB Type-A - USB Type-B cable (1.8m), Setup manual, VESA mounting screw (M4 x 10 mm) x 4, Clamper x 3, Screw for clamper (M4 x 10 mm) x 3, Mounting bracket x 8 FDX1502T-C: USB Type-A - USB Type-B cable (1.8m), Setup manual, VESA mounting screw (M4 x 10 mm) x 4, Clamper x 3, Screw for clamper (M4 x 10 mm) x 3 Warranty: 3 Years (24-hour use) Dimension Drawing: PDF 2D-CAD (DXF): 2D-CAD (ZIP) |  | 34529712-86b1-4a0a-ba8e-9e37246a57c5 | https://www.eizoglobal.com/support/db/files/dimensions/DuraVision/FDX1502T.pdf https://www.eizoglobal.com/support/db/files/catalogs/id/DuraVision_FDX1502T_en.pdf https://www.eizoglobal.com/support/db/files/manuals/03V29161D1/UM-FDX1502T-en-US-03V29161D1.pdf https://www.eizoglobal.com/support/db/files/manuals/03V29161D1/UM-FDX1502T-de-03V29161D1.pdf https://www.eizoglobal.com/support/db/files/manuals/03V29161D1/UM-FDX1502T-fr-03V29161D1.pdf https://www.eizoglobal.com/support/db/files/manuals/03V29161D1/UM-FDX1502T-ru-03V29161D1.pdf https://www.eizoglobal.com/support/db/files/manuals/03V29161D1/UM-FDX1502T-zh-CHS-03V29161D1.pdf https://www.eizoglobal.com/support/db/files/manuals/03V29161D1/UM-FDX1502T-ko-03V29161D1.pdf https://www.eizoglobal.com/support/db/files/manuals/00N0N288Bx/SUM-00N0N288B1-en-US.pdf https://www.eizoglobal.com/support/db/files/manuals/00N0N289Bx/SUM-00N0N289B1-en-US.pdf https://www.eizoglobal.com/support/db/files/manuals/00N0N461A1/SUM-FDX1502T-4-en-US-00N0N461A1.pdf https://www.eizoglobal.com/support/db/files/manuals/00N0N288Bx/SUM-00N0N288B4-de.pdf https://www.eizoglobal.com/support/db/files/manuals/00N0N289Bx/SUM-00N0N289B4-de.pdf https://www.eizoglobal.com/support/db/files/manuals/00N0N461A1/SUM-FDX1502T-4-de-00N0N461A4.pdf https://www.eizoglobal.com/support/db/files/manuals/00N0N288Bx/SUM-00N0N288B5-fr.pdf https://www.eizoglobal.com/support/db/files/manuals/00N0N289Bx/SUM-00N0N289B5-fr.pdf https://www.eizoglobal.com/support/db/files/manuals/00N0N461A1/SUM-FDX1502T-4-fr-00N0N461A5.pdf https://www.eizoglobal.com/support/db/files/manuals/00N0N288Bx/SUM-00N0N288B6-ru.pdf https://www.eizoglobal.com/support/db/files/manuals/00N0N289Bx/SUM-00N0N289B6-ru.pdf https://www.eizoglobal.com/support/db/files/manuals/00N0N288Bx/SUM-00N0N288B7-zh-CHS.pdf https://www.eizoglobal.com/support/db/files/manuals/00N0N289Bx/SUM-00N0N289B7-zh-CHS.pdf https://www.eizoglobal.com/support/db/files/manuals/00N0N461A1/SUM-FDX1502T-4-zh-CHS-00N0N461A7.pdf https://www.eizoglobal.com/support/db/files/manuals/00N0N288Cx/SUM-00N0N288CZ-ko.pdf https://www.eizoglobal.com/support/db/files/manuals/03V25516G1/UM-DMT-DD-en-US-03V25516G1.pdf https://www.eizoglobal.com/support/db/files/manuals/00N0N291B1/INSET-00N0N291B1-6.pdf
Duravision | Touch Panel | DuraVision FDX1204T | FDX1204T |  |  | 12.1" Touch Panel Color LCD Monitor | Model Variations: FDX1204T-TBK: with stand, black FDX1204T-TGY: with stand, gray FDX1204T-FBK: without stand, black FDX1204T-FGY: without stand, gray FDX1204T-PBK: Panel Mount, black Type: Analog resistive Backlight: LED Size: 12.1" (31 cm) Native Resolution: 1024 x 768 (4:3 aspect ratio) Viewable Image Size (H x V): 245.8 x 184.3 mm Pixel Pitch (H x V): 0.240 x 0.240 mm Display Colors: 16.77 million Viewing Angles (H / V, typical): 160° / 140° Brightness (typical): 390 cd/m 2 Contrast Ratio (typical): 700:1 Response Time (typical): 35 ms (black-white-black) Touch Points: 1 Surface Treatment: Anti-Glare Communication Protocol: USB, RS-232C Surface Hardness: 2 H Compatible OS: Windows 11, Windows 10 (64-bit, 32-bit) Input Terminals: DisplayPort (HDCP 1.3), HDMI (HDCP 1.4), D-Sub mini 15 pin Digital Scanning Frequency (H / V): 31 - 49 kHz / 59 - 61 Hz Analog Scanning Frequency (H / V): 31 - 61 kHz / 55 - 76 Hz Sync Formats: Separate Upstream: USB 2.0: Type-B Power Input: FDX1204T-T / -F: AC 100 - 240 V, 50 / 60 Hz FDX1204T-P: DC 12 V (Jack), DC 12 - 24 V (Terminal Block) Typical Power Consumption: AC: 4 W Maximum Power Consumption: AC: 13 W / DC: 12 W Standby Mode: 0.5 W or less Preset Modes: User1, User2, sRGB Dimensions (Landscape, W x H x D): 299 x 302.5 x 175 mm Dimensions (Without Stand, W x H x D): 299 x 239 x 55.5 mm Dimensions (Panel Mount, W x H x D): 325 x 276 x 51 mm Net Weight: 3.6 kg Net Weight (Without Stand): 2.0 kg Net Weight (Panel Mount): 2.3 kg Tilt: 30° Up, 0° Down Swivel: 70° Hole Spacing (VESA Standard): 100 x 100 mm / 75 x 75 mm Operating Temperature: Monitor: 0 - 50°C AC Adapter: 0 - 40°C Operating Humidity (R.H., non condensing): Monitor: 20 - 90% AC Adapter: 20 - 80% Degree of Protection: FDX1204T-PBK: IP65 (front) Certifications & Standards (Please contact EIZO for the latest information.): FDX1204T-T / -F: CB, CE, UKCA, CTUVus, FCC-B, CAN ICES (B), TUV/S, VCCI-B, CCC, RCM, RoHS, WEEE, China RoHS FDX1204T-P: CB, CE, UKCA, RoHS, WEEE, China RoHS Signal Cables: HDMI (2 m), D-Sub mini 15 pin (1.8 m) Others: FDX1204T-T: AC adapter, Setup manual, cable clamper FDX1204T-F: AC adapter, setup manual, VESA mounting screw (M4 x 12 mm) x 4, cable clamper FDX1204T-P: Setup manual, VESA mounting screw (M4 x 8 mm) x 4, Mounting bracket x 4, cable clamper Warranty: 2 Years (24-hour use) Dimension Drawing: PDF 2D-CAD (DXF): 2D-CAD (ZIP) |  | 34529712-86b1-4a0a-ba8e-9e37246a57c5 | https://www.eizoglobal.com/support/db/files/dimensions/DuraVision/FDX1204T-T-F-P.pdf https://www.eizoglobal.com/support/db/files/catalogs/id/DuraVision_FDX1204T_en.pdf https://www.eizoglobal.com/support/db/files/manuals/00N0N408BZ/UM-FDX1204-en-US-00N0N408BZ.pdf https://www.eizoglobal.com/support/db/files/manuals/00N0N408BZ/UM-FDX1204-de-00N0N408BZ.pdf https://www.eizoglobal.com/support/db/files/manuals/00N0N408BZ/UM-FDX1204-fr-00N0N408BZ.pdf https://www.eizoglobal.com/support/db/files/manuals/00N0N408BZ/UM-FDX1204-zh-CHS-00N0N408BZ.pdf https://www.eizoglobal.com/support/db/files/manuals/00N0N409Bx/SUM-FDX1204_T-en-US-00N0N409B1.pdf https://www.eizoglobal.com/support/db/files/manuals/00N0N410Ex/SUM-FDX1204_T-P-en-US-00N0N410E1.pdf https://www.eizoglobal.com/support/db/files/manuals/00N0N409Bx/SUM-FDX1204_T-de-00N0N409B4.pdf https://www.eizoglobal.com/support/db/files/manuals/00N0N410Ex/SUM-FDX1204_T-P-de-00N0N410E4.pdf https://www.eizoglobal.com/support/db/files/manuals/00N0N409Bx/SUM-FDX1204_T-fr-00N0N409B5.pdf https://www.eizoglobal.com/support/db/files/manuals/00N0N410Ex/SUM-FDX1204_T-P-fr-00N0N410E5.pdf https://www.eizoglobal.com/support/db/files/manuals/00N0N409Bx/SUM-FDX1204_T-zh-CHS-00N0N409B7.pdf https://www.eizoglobal.com/support/db/files/manuals/00N0N410Ex/SUM-FDX1204_T-P-zh-CHS-00N0N410E7.pdf https://www.eizoglobal.com/support/db/files/manuals/03V25516G1/UM-DMT-DD-en-US-03V25516G1.pdf
Duravision | Touch Panel | DuraVision FDSV1201T | FDSV1201T |  |  | 12.1" Touch Panel Color LCD Monitor | Model Variations: FDSV1201T-GY: with stand, gray FDSV1201T-FGY: without stand, gray Type: Analog resistive Backlight: LED Size: 12.1" (31 cm) Native Resolution: 800 x 600 (4:3 aspect ratio) Viewable Image Size (H x V): 246.0 x 184.5 mm Pixel Pitch (H x V): 0.308 x 0.308 mm Display Colors: 16.2 million Viewing Angles (H / V, typical): 160° / 140° Brightness (typical): 360 cd/m 2 Contrast Ratio (typical): 700:1 Response Time (typical): 10 ms (black-white-black) Touch Points: 1 Surface Treatment: Anti-Glare Communication Protocol: USB, RS-232C Surface Hardness: 2 H Compatible OS: Windows 11, Windows 10 (64-bit, 32-bit) Input Terminals: DVI-D (HDCP1.4), D-Sub mini 15 pin Digital Scanning Frequency (H / V): 31 - 38 kHz / 59 - 61 Hz Analog Scanning Frequency (H / V): 24 - 49 kHz / 55 - 76 Hz Sync Formats: Separate Upstream: USB 2.0: Type-B Power Input: AC 100 - 120 V / 200 - 240 V, 50 / 60 Hz Typical Power Consumption: 4 W Maximum Power Consumption: 12 W Standby Mode: 0.5 W or less Preset Modes: User1, User2, sRGB Others: FDSV1201T: USB Type-A - USB Type-B cable (1.8m), CD-ROM (PDF user's manual, Touch panel driver), Setup manual FDSV1201T-F: USB Type-A - USB Type-B cable (1.8m), CD-ROM (PDF user's manual, Touch panel driver), VESA mounting screw (M4 x 12 mm) x 4, Setup manual Dimensions (Landscape, W x H x D): 299 x 302.5 x 175 mm Dimensions (Without Stand, W x H x D): 299 x 239 x 55.5 mm Net Weight: 3.8 kg Net Weight (Without Stand): 2.2 kg Tilt: 30° Up, 0° Down Swivel: 70° Hole Spacing (VESA Standard): 100 x 100 mm Operating Temperature: 0 - 50°C Operating Humidity (R.H., non condensing): 20 - 90% Certifications & Standards (Please contact EIZO for the latest information.): CB, CE, UKCA, cTUVus, FCC-B, CAN ICES (B), TUV/S, VCCI-B, RCM, EAC, RoHS, WEEE, China RoHS Signal Cables: D-Sub mini 15 pin (1.8 m) Warranty: 2 Years (24-hour use) Dimension Drawing: PDF 2D-CAD (DXF): 2D-CAD (DXF) |  | 34529712-86b1-4a0a-ba8e-9e37246a57c5 | https://www.eizoglobal.com/support/db/files/dimensions/FDSV1201.pdf https://www.eizoglobal.com/support/db/files/catalogs/id/DuraVision_FDSV1201_1201T.pdf https://www.eizoglobal.com/support/db/files/manuals/03V24958D1/UM-03V24958D1-EN.pdf https://www.eizoglobal.com/support/db/files/manuals/03V24958D1/UM-03V24958D1-DE.pdf https://www.eizoglobal.com/support/db/files/manuals/03V24958D1/UM-03V24958D1-FR.pdf https://www.eizoglobal.com/support/db/files/manuals/03V24958D1/UM-03V24958D1-CSZH.pdf https://www.eizoglobal.com/support/db/files/manuals/00N0L857D1/SUM-00N0L857D1-4.pdf https://www.eizoglobal.com/support/db/files/manuals/03V25516G1/UM-DMT-DD-en-US-03V25516G1.pdf
Duravision | Touch Panel | DuraVision FDX1004T | FDX1004T |  |  | 10.4" Touch Panel Color LCD Monitor | Model Variations: FDX1004T-TBK: with stand, black FDX1004T-TGY: with stand, gray FDX1004T-FBK: without stand, black FDX1004T-FGY: without stand, gray FDX1004T-PBK: Panel Mount, black FDX1004T-C: Chassis Mount Type: Analog resistive Backlight: LED Size: 10.4" (26 cm) Native Resolution: 1024 x 768 (4:3 aspect ratio) Viewable Image Size (H x V): 210.4 x 157.8 mm Pixel Pitch (H x V): 0.206 x 0.206 mm Display Colors: 16.77 million Viewing Angles (H / V, typical): 176° / 176° Brightness (typical): 390 cd/m 2 Contrast Ratio (typical): 1000:1 Response Time (typical): 25 ms (black-white-black) Touch Points: 1 Surface Treatment: Anti-Glare Communication Protocol: USB, RS-232C Surface Hardness: 2 H Compatible OS: Windows 11, Windows 10 (64-bit, 32-bit) Input Terminals: DisplayPort (HDCP 1.3), HDMI (HDCP 1.4), D-Sub mini 15 pin Digital Scanning Frequency (H / V): 31 - 49 kHz / 59 - 61 Hz Analog Scanning Frequency (H / V): 31 - 61 kHz / 55 - 76 Hz Sync Formats: Separate Upstream: USB 2.0: Type-B Power Input: FDX1004T-T / -F: AC 100 - 240 V, 50 / 60 Hz FDX1004T-P / -C: DC 12 V (Jack), DC 12 - 24 V (Terminal Block) Maximum Power Consumption: AC: 15 W / DC: 13 W Standby Mode: 0.5 W or less Preset Modes: User1, User2, sRGB Dimensions (Landscape, W x H x D): 252 x 254 x 175 mm Dimensions (Without Stand, W x H x D): 252 x 216 x 44.4 mm Dimensions (Panel Mount, W x H x D): 283 x 248 x 44.5 mm Dimensions (Chassis, W x H x D): 272 x 214 x 44.8 mm Net Weight: 3.5 kg Net Weight (Without Stand): 1.9 kg Net Weight (Panel Mount): 2.1 kg Net Weight (Chassis): 1.7 kg Tilt: 30° Up, 0° Down Swivel: 70° Hole Spacing (VESA Standard): 100 x 100 mm Operating Temperature: Monitor: 0 - 50°C AC Adapter: 0 - 40°C Operating Humidity (R.H., non condensing): Monitor: 20 - 90% AC Adapter: 20 - 80% Degree of Protection: FDX1004T-PBK: IP65 (front) Certifications & Standards (Please contact EIZO for the latest information.): FDX1004T-T / -F: CB, CE, UKCA, cTUVus, FCC-B, CAN ICES (B), TUV/S, VCCI-B, CCC, RCM, RoHS, WEEE, China RoHS FDX1004T-P / -C: CB, CE, UKCA, RoHS, WEEE, China RoHS Signal Cables: HDMI (2 m), D-Sub mini 15 pin (1.8 m) Others: FDX1004T-T: AC adapter, USB Type-A - USB Type-B cable (1.8m), Setup manual, cable clamper FDX1004T-F: AC adapter, USB Type-A - USB Type-B cable (1.8m), Setup manual, cable clamper, VESA mounting screw (M4 x 12 mm) x 4 FDX1004T-P: USB Type-A - USB Type-B cable (1.8m), Setup manual, cable clamper, VESA mounting screw (M4 x 10 mm) x 4, Mounting bracket (BRACKET, M4x30 screw, M4 nut) x 4 FDX1004T-C: USB Type-A - USB Type-B cable (1.8m), Setup manual, cable clamper, VESA mounting screw (M4 x 10 mm) x 4 Warranty: 2 Years (24-hour use) Dimension Drawing: PDF 2D-CAD (DXF): 2D-CAD (ZIP) |  | 34529712-86b1-4a0a-ba8e-9e37246a57c5 | https://www.eizoglobal.com/support/db/files/dimensions/DuraVision/FDX1004T.pdf https://www.eizoglobal.com/support/db/files/catalogs/id/DuraVision_FDX1004T_en.pdf https://www.eizoglobal.com/support/db/files/manuals/00N0N458BZ/UM-FDX1004T-en-US-00N0N458BZ.pdf https://www.eizoglobal.com/support/db/files/manuals/00N0N458BZ/UM-FDX1004T-de-00N0N458BZ.pdf https://www.eizoglobal.com/support/db/files/manuals/00N0N458BZ/UM-FDX1004T-fr-00N0N458BZ.pdf https://www.eizoglobal.com/support/db/files/manuals/00N0N458BZ/UM-FDX1004T-zh-CHS-00N0N458BZ.pdf https://www.eizoglobal.com/support/db/files/manuals/00N0N459Bx/SUM-FDX1004_T-en-US-00N0N459B1.pdf https://www.eizoglobal.com/support/db/files/manuals/00N0N502Bx/SUM-FDX1004_T-C_P-en-US-00N0N502B1.pdf https://www.eizoglobal.com/support/db/files/manuals/00N0N459Bx/SUM-FDX1004_T-de-00N0N459B4.pdf https://www.eizoglobal.com/support/db/files/manuals/00N0N502Bx/SUM-FDX1004_T-C_P-de-00N0N502B4.pdf https://www.eizoglobal.com/support/db/files/manuals/00N0N459Bx/SUM-FDX1004_T-fr-00N0N459B5.pdf https://www.eizoglobal.com/support/db/files/manuals/00N0N502Bx/SUM-FDX1004_T-C_P-fr-00N0N502B5.pdf https://www.eizoglobal.com/support/db/files/manuals/00N0N459Bx/SUM-FDX1004_T-zh-CHS-00N0N459B7.pdf https://www.eizoglobal.com/support/db/files/manuals/00N0N502Bx/SUM-FDX1004_T-C_P-zh-CHS-00N0N502B7.pdf https://www.eizoglobal.com/support/db/files/manuals/03V25516G1/UM-DMT-DD-en-US-03V25516G1.pdf
Duravision | Touch Panel | DuraVision MDU5501WT | MDU5501WT |  | 55-Inch 4K UHD Chart Table Monitor Innovative Touch Technology Designed for Maritime Durability and Reliability Additional Features Our Contribution to SDGs | 54.6" Touch Panel Color LCD Monitor | Model Variations: MDU5501WT-BK: without stand, black Type: Projected Capacitive Backlight: LED Size: 54.6" (138.8 cm) Native Resolution: 3840 x 2160 (16:9 aspect ratio) Viewable Image Size (H x V): 1209.6 x 680.4 mm Pixel Pitch (H x V): 0.315 x 0.315 mm (Minimum viewing distance: 1.086 m) Display Colors: 16.77 million Viewing Angles (H / V, typical): 178° / 178° Brightness (typical): 610 cd/m 2 Contrast Ratio (typical): 4000:1 Response Time (typical): 8 ms (gray-to-gray) Touch Points: 10 Surface Treatment: Anti-Glare + Anti-Fingerprint Communication Protocol: Modbus, EIZO proprietary Surface Hardness: 5 H Compatible OS: Windows 11, Windows 10 (64-bit, 32-bit) Input Terminals: DisplayPort (HDCP1.3), HDMI (HDCP 2.2 / 1.4), DVI-D (HDCP 1.4) Digital Scanning Frequency (H / V): DisplayPort： 31 - 135 kHz / 29 - 61 Hz HDMI： 31 - 135 kHz / 29 - 61 Hz DVI-D： 31 - 75 kHz / 59 - 61 Hz Upstream: USB 2.0: Type-B Downstream: USB 2.0: Type-A x 2 Power Input: AC 100 - 240 V, 50 / 60 Hz DC 24V Maximum Power Consumption: AC: 195 W / DC: 199 W Standby Mode: AC: 20 W or less / DC: 15 W or less Preset Modes: Custom, Day, Dusk, Night OSD Languages: English, German, French, Spanish, Italian, Swedish, Japanese, Simplified Chinese, Traditional Chinese Communication Interface: RS-232C, RS-485, USB Dimensions (Without Stand, W x H x D): 1334 x 888 x 121 mm Net Weight (Without Stand): 71.7 kg Operating Temperature: -15 - 55°C Operating Humidity (R.H., non condensing): 10 - 90% Degree of Protection: IP65 (front) IP22 (rear) Standard Compass: 2.65 m Steering Compass: 1.70 m Certifications & Standards (Please contact EIZO for the latest information.): Ship Classification: DNV (Norway / Germany), NK (Japan), LR (UK), ABS (US) General: CB, CE, UKCA, RoHS, WEEE, IEC 60945 (EMC/environmental testing), IEC 61174/IEC 62288/IEC 62388 (items for monitor), EU RO MR Image Rotation Software EIZO Screen Rotator: Supported Others: Setup manual, CD-ROM (PDF user's manual, Touch panel driver), Cleaning cloth Warranty: 3 Years (24-hour use) Dimension Drawing: PDF 2D-CAD (DXF): 2D-CAD (DXF) |  | 34529712-86b1-4a0a-ba8e-9e37246a57c5 | https://www.eizoglobal.com/support/db/files/dimensions/DuraVision/MDU5501WT_03V28283A1.pdf https://www.eizoglobal.com/support/db/files/catalogs/id/DuraVision_and_VisionCore_Series_en.pdf https://www.eizoglobal.com/support/db/files/manuals/00N0N655AZ/UM-MDU5501WT-en-US-00N0N655AZ.pdf https://www.eizoglobal.com/support/db/files/manuals/00N0N199C1/SUM-MDU5501WT-AL-en-US-00N0N199C1.pdf https://www.eizoglobal.com/support/db/files/manuals/03V25879G1/UM-DMT-DD-C-en-US-03V25879G1.pdf
Duravision | Touch Panel | DuraVision MDF2701W-T | MDF2701W-T |  | Optical Bonding for Maritime Environments Innovative Touch Technology Exceptional Visibility Designed for Maritime Durability and Reliability Convenient Installation Environment Our Contribution to SDGs | 27.0" Touch Panel Color LCD Monitor | Model Variations: MDF2701W-TBK: Optical Bonding, Panel mount, black Type: Projected Capacitive Backlight: LED Size: 27.0" (68.6 cm) Native Resolution: 1920 x 1080 (16:9 aspect ratio) Viewable Image Size (H x V): 597.6 x 336.2 mm Pixel Pitch (H x V): 0.311 x 0.311 mm Display Colors: 16.77 million Viewing Angles (H / V, typical): 178° / 178° Brightness (typical): 340 cd/m 2 Contrast Ratio (typical): 3000:1 Response Time (typical): 12 ms (black-white-black) Touch Points: 10 Surface Treatment: Anti-Glare + Anti-Fingerprint Communication Protocol: EIZO proprietary Surface Hardness: 5H Compatible OS: Windows 11, Windows 10 (64-bit, 32-bit) Input Terminals: DisplayPort (HDCP 1.3), DVI-D (HDCP 1.4), D-Sub mini 15 pin Digital Scanning Frequency (H / V): 31 - 76 kHz / 59 - 61 Hz Analog Scanning Frequency (H / V): 31 - 81 kHz / 56 - 76 Hz Sync Formats: Separate Upstream: USB 2.0: Type-B Power Input: AC 100 - 240 V, 50 / 60 Hz DC 24 V Maximum Power Consumption: AC: 45 W, DC: 44 W Standby Mode: 5 W or less Preset Modes: Custom, Day, Dusk, Night OSD Languages: English, German, French, Spanish, Italian, Swedish, Japanese, Simplified Chinese, Traditional Chinese Communication Interface: DDC/CI, RS-232C, USB Dimensions (Without Stand, W x H x D): 656 x 454 x 62.5 mm Net Weight (Without Stand): 9.5 kg Operating Temperature: -15 - 55°C Operating Humidity (R.H., non condensing): 10 - 93% Degree of Protection: IP65 (front) IP22 (rear) Standard Compass: 1.30 m Steering Compass: 0.85 m Certifications & Standards (Please contact EIZO for the latest information.): Ship Classification: DNV (Norway / Germany), NK (Japan), LR (UK), ABS (US) General: CB, CE, UKCA, CCC, China RoHS, RoHS, WEEE, IEC 60945 (EMC/environmental testing), IEC 61174/IEC 62288/IEC 62388 (items for monitor), BIS, India RoHS, EU RO MR Others: Setup manual, Cleaning cloth Warranty: 3 Years (24-hour use) Dimension Drawing: PDF 2D-CAD (DXF): 2D-CAD (DXF) |  | 34529712-86b1-4a0a-ba8e-9e37246a57c5 | https://www.eizoglobal.com/support/db/files/dimensions/DuraVision/MDF2701W_DOCPD001613C.pdf https://www.eizoglobal.com/support/db/files/catalogs/id/DuraVision_and_VisionCore_Series_en.pdf https://www.eizoglobal.com/support/db/files/manuals/00N0N421DZ/UM-MDF2701W-en-US-00N0N421DZ.pdf https://www.eizoglobal.com/support/db/files/manuals/00N0N421DZ/UM-MDF2701W-zh-CHS-00N0N421DZ.pdf https://www.eizoglobal.com/support/db/files/manuals/00N0N422Cx/SUM-MDF2701W-en-US-00N0N422C1.pdf https://www.eizoglobal.com/support/db/files/manuals/00N0N422Cx/SUM-MDF2701W-zh-CHS-00N0N422C7.pdf
Duravision | Touch Panel | DuraVision MDF2401W-T | MDF2401W-T |  | Optical Bonding for Maritime Environments Innovative Touch Technology Exceptional Visibility Designed for Maritime Durability and Reliability Convenient Installation Environment Our Contribution to SDGs | 23.8" Touch Panel Color LCD Monitor | Model Variations: MDF2401W-TBK: Optical Bonding, Panel mount, black Type: Projected Capacitive Backlight: LED Size: 23.8" (60.5 cm) Native Resolution: 1920 x 1080 (16:9 aspect ratio) Viewable Image Size (H x V): 527 x 296.5 mm Pixel Pitch (H x V): 0.275 x 0.275 mm Display Colors: 16.77 million Viewing Angles (H / V, typical): 178° / 178° Brightness (typical): 340 cd/m 2 Contrast Ratio (typical): 1000:1 Response Time (typical): 15 ms (black-white-black) Touch Points: 10 Surface Treatment: Anti-Glare + Anti-Fingerprint Communication Protocol: EIZO proprietary Surface Hardness: 5 H Compatible OS: Windows 11, Windows 10 (64-bit, 32-bit) Input Terminals: DisplayPort (HDCP 1.3), DVI-D (HDCP 1.4), D-Sub mini 15 pin Digital Scanning Frequency (H / V): 31 - 76 kHz / 59 - 61 Hz Analog Scanning Frequency (H / V): 31 - 81 kHz / 56 - 76 Hz Sync Formats: Separate Upstream: USB 2.0: Type-B Power Input: AC 100 - 240 V, 50 / 60 Hz DC 24 V Maximum Power Consumption: AC: 31 W / DC: 29 W (TBD) Standby Mode: 5 W or less (TBD) Preset Modes: Custom, Day, Dusk, Night OSD Languages: English, German, French, Spanish, Italian, Swedish, Japanese, Simplified Chinese, Traditional Chinese Communication Interface: DDC/CI, RS-232C, USB Dimensions (Without Stand, W x H x D): 593 x 384 x 67.8 mm Net Weight (Without Stand): 7.8 kg (TBD) Hole Spacing (VESA Standard): 100 x 100 mm Operating Temperature: -15 - 55°C Operating Humidity (R.H., non condensing): 10 - 93% Degree of Protection: IP65 (front) IP22 (rear) Standard Compass: (TBD) Steering Compass: (TBD) Certifications & Standards (Please contact EIZO for the latest information.): Ship Classification: DNV (Norway / Germany), NK (Japan), LR (UK), ABS (US) General: CB, CE, UKCA, CCC, China RoHS, RoHS, WEEE, IEC 60945 (EMC/environmental testing), IEC 61174/IEC 62288/IEC 62388 (items for monitor), BIS, India RoHS, EU RO MR Others: Setup manual, Cleaning cloth Warranty: 3 Years (24-hour use) Dimension Drawing: PDF 2D-CAD (DXF): 2D-CAD (DXF) |  | 34529712-86b1-4a0a-ba8e-9e37246a57c5 | https://www.eizoglobal.com/support/db/files/dimensions/DuraVision/MDF2401W_03V61281A1.pdf https://www.eizoglobal.com/support/db/files/catalogs/id/DuraVision_and_VisionCore_Series_en.pdf
Duravision | Touch Panel | DuraVision MDS1901-T | MDS1901-T |  | Optical Bonding for Maritime Environments Innovative Touch Technology Exceptional Visibility Designed for Maritime Durability and Reliability Convenient Installation Environment Our Contribution to SDGs | 19.0" Color LCD Monitor | Model Variations: MDS1901-TBK: Optical Bonding, Panel mount, black Type: Projected Capacitive Backlight: LED Size: 19.0" (48.2 cm) Native Resolution: 1280 x 1024 (5:4 aspect ratio) Viewable Image Size (H x V): 376.3 x 301.1 mm Pixel Pitch (H x V): 0.294 x 0.294 mm Display Colors: 16.77 million Viewing Angles (H / V, typical): 178° / 178° Brightness (typical): 340 cd/m 2 Contrast Ratio (typical): 2000:1 Response Time (typical): 20 ms (black-white-black) Touch Points: 10 Surface Treatment: Anti-Glare + Anti-Fingerprint Communication Protocol: EIZO proprietary Surface Hardness: 5 H Compatible OS: Windows 11, Windows 10 (64-bit, 32-bit) Input Terminals: DisplayPort (HDCP 1.3), DVI-D (HDCP 1.4), D-Sub mini 15 pin Digital Scanning Frequency (H / V): 31 - 76 kHz / 59 - 61 Hz Analog Scanning Frequency (H / V): 31 - 81 kHz / 56 - 76 Hz Sync Formats: Separate Upstream: USB 2.0: Type-B Power Input: AC 100 - 240 V, 50 / 60 Hz DC 24 V Maximum Power Consumption: AC: 29 W / DC: 27 W Standby Mode: 5 W or less Preset Modes: Custom, Day, Dusk, Night OSD Languages: English, German, French, Spanish, Italian, Swedish, Japanese, Simplified Chinese, Traditional Chinese Communication Interface: DDC/CI, RS-232C, USB Dimensions (Without Stand, W x H x D): 429 x 406 x 67 mm Net Weight (Without Stand): 6.9 kg Hole Spacing (VESA Standard): 100 x 100 mm Operating Temperature: -15 - 55°C Operating Humidity (R.H., non condensing): 10 - 93% Degree of Protection: IP65 (front) IP22 (rear) Standard Compass: 1.50 m Steering Compass: 0.95 m Certifications & Standards (Please contact EIZO for the latest information.): Ship Classification: DNV (Norway / Germany), NK (Japan), LR (UK), ABS (US) General: CB, CE, UKCA, CCC, China RoHS, RoHS, WEEE, IEC 60945 (EMC/environmental testing), IEC 61174/IEC 62288/IEC 62388 (items for monitor), BIS, India RoHS, EU RO MR Others: Setup manual, Cleaning cloth Warranty: 3 Years (24-hour use) Dimension Drawing: PDF 2D-CAD (DXF): 2D-CAD (DXF) |  | 34529712-86b1-4a0a-ba8e-9e37246a57c5 | https://www.eizoglobal.com/support/db/files/dimensions/DuraVision/MDS1901_03V61216A1.pdf https://www.eizoglobal.com/support/db/files/catalogs/id/DuraVision_and_VisionCore_Series_en.pdf
Duravision | Touch Panel | DuraVision FDS1904T | FDS1904T |  |  | 19.0" Touch Panel Color LCD Monitor | Model Variations: FDS1904T: Panel mount, black Type: Projected Capacitive Backlight: LED Size: 19.0" (48 cm) Native Resolution: 1280 x 1024 (5:4 aspect ratio) Viewable Image Size (H x V): 376.3 x 301.0 mm Pixel Pitch (H x V): 0.294 x 0.294 mm Display Colors: 16.77 million Viewing Angles (H / V, typical): 178° / 178° Brightness (typical): 540 cd/m 2 Contrast Ratio (typical): 2000:1 Response Time (typical): 20 ms (black-white-black) Touch Points: 5 Surface Treatment: Anti-Glare + Anti-Fingerprint Communication Protocol: EIZO proprietary Surface Hardness: 5 H Compatible OS: Windows 11, Windows 10 (64-bit, 32-bit) Input Terminals: DVI-D (HDCP1.4), D-Sub mini 15 pin Digital Scanning Frequency (H / V): 31 - 64 kHz / 59 - 61 Hz Analog Scanning Frequency (H / V): 31 - 80 kHz / 56 - 76 Hz Sync Formats: Separate, Composite Upstream: USB 2.0: Type-B Power Input: AC 100 - 240 V , 50 / 60 Hz DC 24V Maximum Power Consumption: 64 W Standby Mode: AC: 9 W /DC: 6 W Preset Modes: Custom, Day, Dusk, Night OSD Languages: English, German, French, Spanish, Italian, Swedish, Japanese, Simplified Chinese, Traditional Chinese Communication Interface: DDC/CI, RS-232C Dimensions (Panel Mount, W x H x D): 429 x 406 x 75 mm Net Weight (Panel Mount): 6.4 kg Hole Spacing (VESA Standard): 100 x 100 mm Operating Temperature: -15 - 55°C Operating Humidity (R.H., non condensing): 10 - 90% Degree of Protection: IP65 (front) IP22 (rear) Standard Compass: 0.90 m Steering Compass: 0.60 m Certifications & Standards (Please contact EIZO for the latest information.): Ship Classification: DNV (Norway / Germany), NK (Japan), LR (UK), ABS (US) General: CB, CE, UKCA, EAC, RoHS, WEEE, CCC, China RoHS, IEC 60945 (EMC/environmental testing), IEC 61174/IEC 62288/IEC 62388 (items for monitor), KC (K60950-1, K00022, K00024), EU RO MR Others: Setup manual, CD-ROM (PDF user's manual, Touch panel driver), Cleaning cloth Warranty: 3 Years (24-hour use) Dimension Drawing: PDF 2D-CAD (DXF): 2D-CAD (DXF) |  | 34529712-86b1-4a0a-ba8e-9e37246a57c5 | https://www.eizoglobal.com/support/db/files/dimensions/DuraVision/FDS1904_FDS1904T.pdf https://www.eizoglobal.com/support/db/files/catalogs/id/DuraVision_FDS1904_FDS1904T.pdf https://www.eizoglobal.com/support/db/files/manuals/00N0N653AZ/UM-FDS1904-en-US-00N0N653AZ.pdf https://www.eizoglobal.com/support/db/files/manuals/00N0N653AZ/UM-FDS1904-ru-00N0N653AZ.pdf https://www.eizoglobal.com/support/db/files/manuals/00N0N653AZ/UM-FDS1904-zh-CHS-00N0N653AZ.pdf https://www.eizoglobal.com/support/db/files/manuals/00N0N653AZ/UM-FDS1904-zh-TW-00N0N653AZ.pdf https://www.eizoglobal.com/support/db/files/manuals/00N0N653AZ/UM-FDS1904-ko-00N0N653AZ.pdf https://www.eizoglobal.com/support/db/files/manuals/00N0L871F1/SUM-00N0L871F1-AL.pdf https://www.eizoglobal.com/support/db/files/manuals/00N0N350A8/SUM-00N0N350A8-zh-TW.pdf https://www.eizoglobal.com/support/db/files/manuals/03V25879G1/UM-DMT-DD-C-en-US-03V25879G1.pdf
Duravision | Small-Size Monitors | DuraVision FDX1204 | FDX1204 |  |  | 12.1" Color LCD Monitor | Model Variations: FDX1204-TBK: with stand, black FDX1204-TGY: with stand, gray FDX1204-FBK: without stand, black FDX1204-FGY: without stand, gray FDX1204-PBK: Panel Mount, black Type: TN Backlight: LED Size: 12.1" (31 cm) Native Resolution: 1024 x 768 (4:3 aspect ratio) Viewable Image Size (H x V): 245.8 x 184.3 mm Pixel Pitch (H x V): 0.240 x 0.240 mm Display Colors: 16.77 million Viewing Angles (H / V, typical): 160° / 140° Brightness (typical): FDX1204-T / -F: 500 cd/m 2 FDX1204-P: 435 cd/m 2 Contrast Ratio (typical): 700:1 Response Time (typical): 35 ms (black-white-black) Input Terminals: DisplayPort (HDCP 1.3), HDMI (HDCP 1.4), D-Sub mini 15 pin Digital Scanning Frequency (H / V): 31 - 49 kHz / 59 - 61 Hz Analog Scanning Frequency (H / V): 31 - 61 kHz / 55 - 76 Hz Sync Formats: Separate Power Input: FDX1204-T / -F: AC 100 - 240 V, 50 / 60 Hz FDX1204-P: DC 12 V (Jack), DC 12 - 24 V (Terminal Block) Typical Power Consumption: AC: 4 W Maximum Power Consumption: AC: 13 W / DC: 12 W Standby Mode: 0.5 W or less Preset Modes: User1, User2, sRGB Dimensions (Landscape, W x H x D): 299 x 302.5 x 175 mm Dimensions (Without Stand, W x H x D): 299 x 239 x 55.5 mm Dimensions (Panel Mount, W x H x D): 325 x 276 x 51 mm Net Weight: 3.4 kg Net Weight (Without Stand): 1.7 kg Net Weight (Panel Mount): 2.2 kg Tilt: 30° Up, 0° Down Swivel: 70° Hole Spacing (VESA Standard): 100 x 100 mm / 75 x 75 mm Operating Temperature: Monitor: 0 - 50°C AC Adapter: 0 - 40°C Operating Humidity (R.H., non condensing): Monitor: 20 - 90% AC Adapter: 20 - 80% Degree of Protection: FDX1204-PBK: IP65 (front) Certifications & Standards (Please contact EIZO for the latest information.): FDX1204-T / -F: CB, CE, UKCA, CTUVus, FCC-B, CAN ICES (B), TUV/S, VCCI-B, CCC, RCM, RoHS, WEEE, China RoHS FDX1204-P: CB, CE, UKCA, RoHS, WEEE, China RoHS Signal Cables: HDMI (2 m), D-Sub mini 15 pin (1.8 m) Others: FDX1204-T: AC adapter, Setup manual, cable clamper FDX1204-F: AC adapter, setup manual, VESA mounting screw (M4 x 12 mm) x 4, cable clamper FDX1204-P: Setup manual, VESA mounting screw (M4 x 8 mm) x 4, Mounting bracket x 4, cable clamper Warranty: 2 Years (24-hour use) Dimension Drawing: PDF 2D-CAD (DXF): 2D-CAD (ZIP) |  | 34529712-86b1-4a0a-ba8e-9e37246a57c5 | https://www.eizoglobal.com/support/db/files/dimensions/DuraVision/FDX1204-T-F-P.pdf https://www.eizoglobal.com/support/db/files/catalogs/id/DuraVision_FDX1204_en.pdf https://www.eizoglobal.com/support/db/files/manuals/00N0N408BZ/UM-FDX1204-en-US-00N0N408BZ.pdf https://www.eizoglobal.com/support/db/files/manuals/00N0N408BZ/UM-FDX1204-de-00N0N408BZ.pdf https://www.eizoglobal.com/support/db/files/manuals/00N0N408BZ/UM-FDX1204-fr-00N0N408BZ.pdf https://www.eizoglobal.com/support/db/files/manuals/00N0N408BZ/UM-FDX1204-zh-CHS-00N0N408BZ.pdf https://www.eizoglobal.com/support/db/files/manuals/00N0N409Bx/SUM-FDX1204_T-en-US-00N0N409B1.pdf https://www.eizoglobal.com/support/db/files/manuals/00N0N410Ex/SUM-FDX1204_T-P-en-US-00N0N410E1.pdf https://www.eizoglobal.com/support/db/files/manuals/00N0N409Bx/SUM-FDX1204_T-de-00N0N409B4.pdf https://www.eizoglobal.com/support/db/files/manuals/00N0N410Ex/SUM-FDX1204_T-P-de-00N0N410E4.pdf https://www.eizoglobal.com/support/db/files/manuals/00N0N409Bx/SUM-FDX1204_T-fr-00N0N409B5.pdf https://www.eizoglobal.com/support/db/files/manuals/00N0N410Ex/SUM-FDX1204_T-P-fr-00N0N410E5.pdf https://www.eizoglobal.com/support/db/files/manuals/00N0N409Bx/SUM-FDX1204_T-zh-CHS-00N0N409B7.pdf https://www.eizoglobal.com/support/db/files/manuals/00N0N410Ex/SUM-FDX1204_T-P-zh-CHS-00N0N410E7.pdf
Duravision | Small-Size Monitors | DuraVision FDSV1201 | FDSV1201 |  |  | 12.1" Color LCD Monitor | Model Variations: FDSV1201-GY: with stand, gray FDSV1201-FGY: without stand, gray Type: TN Backlight: LED Size: 12.1" (31 cm) Native Resolution: 800 x 600 (4:3 aspect ratio) Viewable Image Size (H x V): 246.0 x 184.5 mm Pixel Pitch (H x V): 0.308 x 0.308 mm Display Colors: 16.2 million Viewing Angles (H / V, typical): 160° / 140° Brightness (typical): 450 cd/m 2 Contrast Ratio (typical): 700:1 Response Time (typical): 10 ms (black-white-black) Input Terminals: DVI-D (HDCP1.4), D-Sub mini 15 pin Digital Scanning Frequency (H / V): 31 - 38 kHz / 59 - 61 Hz Analog Scanning Frequency (H / V): 24 - 49 kHz / 55 - 76 Hz Sync Formats: Separate Power Input: AC 100 - 120 V / 200 - 240 V, 50 / 60 Hz Typical Power Consumption: 4 W Maximum Power Consumption: 12 W Standby Mode: 0.5 W or less Preset Modes: User1, User2, sRGB Others: FDSV1201: CD-ROM (PDF user's manual), Setup manual FDSV1201-F: CD-ROM (PDF user's manual), VESA mounting screw (M4 x 12 mm) x 4, Setup manual Dimensions (Landscape, W x H x D): 299 x 302.5 x 175 mm Dimensions (Without Stand, W x H x D): 299 x 239 x 55.5 mm Net Weight: 3.6 kg Net Weight (Without Stand): 2.0 kg Tilt: 30° Up, 0° Down Swivel: 70° Hole Spacing (VESA Standard): 100 x 100 mm Operating Temperature: 0 - 50°C Operating Humidity (R.H., non condensing): 20 - 90% Certifications & Standards (Please contact EIZO for the latest information.): CB, CE, UKCA, cTUVus, FCC-B, CAN ICES (B), TUV/S, VCCI-B, ECM, EAC, RoHS, WEEE, China RoHS Signal Cables: D-Sub mini 15 pin (1.8 m) Warranty: 2 Years (24-hour use) Dimension Drawing: PDF 2D-CAD (DXF): 2D-CAD (DXF) |  | 34529712-86b1-4a0a-ba8e-9e37246a57c5 | https://www.eizoglobal.com/support/db/files/dimensions/FDSV1201.pdf https://www.eizoglobal.com/support/db/files/catalogs/id/DuraVision_FDSV1201_1201T.pdf https://www.eizoglobal.com/support/db/files/manuals/03V24958D1/UM-03V24958D1-EN.pdf https://www.eizoglobal.com/support/db/files/manuals/03V24958D1/UM-03V24958D1-DE.pdf https://www.eizoglobal.com/support/db/files/manuals/03V24958D1/UM-03V24958D1-FR.pdf https://www.eizoglobal.com/support/db/files/manuals/03V24958D1/UM-03V24958D1-CSZH.pdf https://www.eizoglobal.com/support/db/files/manuals/00N0L857D1/SUM-00N0L857D1-4.pdf
Duravision | Small-Size Monitors | DuraVision FDX1004 | FDX1004 |  |  | 10.4" Color LCD Monitor | Model Variations: FDX1004-TBK: with stand, black FDX1004-TGY: with stand, gray FDX1004-FBK: without stand, black FDX1004-FGY: without stand, gray FDX1004-PBK: Panel Mount, black FDX1004-C: Chassis Mount Type: IPS Backlight: LED Size: 10.4" (26 cm) Native Resolution: 1024 x 768 (4:3 aspect ratio) Viewable Image Size (H x V): 210.4 x 157.8 mm Pixel Pitch (H x V): 0.206 x 0.206 mm Display Colors: 16.77 million Viewing Angles (H / V, typical): 176° / 176° Brightness (typical): 500 cd/m 2 (FDX1004-P: 435 cd/m 2 ) Contrast Ratio (typical): 1000:1 Response Time (typical): 25 ms (black-white-black) Input Terminals: DisplayPort (HDCP 1.3), HDMI (HDCP 1.4), D-Sub mini 15 pin Digital Scanning Frequency (H / V): 31 - 49 kHz / 59 - 61 Hz Analog Scanning Frequency (H / V): 31 - 61 kHz / 55 - 76 Hz Sync Formats: Separate Power Input: FDX1004-T / -F: AC 100 - 240 V, 50 / 60 Hz FDX1004-P / -C: DC 12 V (Jack), DC 12 - 24 V (Terminal Block) Maximum Power Consumption: AC: 15 W / DC: 13 W Standby Mode: 0.5 W or less Preset Modes: User1, User2, sRGB Dimensions (Landscape, W x H x D): 252 x 254 x 175 mm Dimensions (Without Stand, W x H x D): 252 x 216 x 44.4 mm Dimensions (Panel Mount, W x H x D): 283 x 248 x 44.5 mm Dimensions (Chassis, W x H x D): 272 x 214 x 44.8 mm Net Weight: 3.3 kg Net Weight (Without Stand): 1.7 kg Net Weight (Panel Mount): 2.0 kg Net Weight (Chassis): 1.5 kg Tilt: 30° Up, 0° Down Swivel: 70° Hole Spacing (VESA Standard): 100 x 100 mm Operating Temperature: Monitor: 0 - 50°C AC Adapter: 0 - 40°C Operating Humidity (R.H., non condensing): Monitor: 20 - 90% AC Adapter: 20 - 80% Degree of Protection: FDX1004-P: IP65 (front) Certifications & Standards (Please contact EIZO for the latest information.): FDX1004-T / -F: CB, CE, UKCA, cTUVus, FCC-B, CAN ICES (B), TUV/S, VCCI-B, CCC, RCM, RoHS, WEEE, China RoHS FDX1004-P / -C: CB, CE, UKCA, RoHS, WEEE, China RoHS Signal Cables: HDMI (2 m), D-Sub mini 15 pin (1.8 m) Others: FDX1004-T: AC adapter, Setup manual, cable clamper FDX1004-F: AC adapter, Setup manual, cable clamper, VESA mounting screw (M4 x 12 mm) x 4 FDX1004-P: Setup manual, cable clamper, VESA mounting screw (M4 x 10 mm) x 4, Mounting bracket (BRACKET, M4x30 screw, M4 nut) x 4 FDX1004-C: Setup manual, cable clamper, VESA mounting screw (M4 x 10 mm) x 4 Warranty: 2 Years (24-hour use) Dimension Drawing: PDF 2D-CAD (DXF): 2D-CAD (ZIP) |  | 34529712-86b1-4a0a-ba8e-9e37246a57c5 | https://www.eizoglobal.com/support/db/files/dimensions/DuraVision/FDX1004_03V60736B1.pdf https://www.eizoglobal.com/support/db/files/manuals/00N0N458BZ/UM-FDX1004T-en-US-00N0N458BZ.pdf https://www.eizoglobal.com/support/db/files/manuals/00N0N458BZ/UM-FDX1004T-de-00N0N458BZ.pdf https://www.eizoglobal.com/support/db/files/manuals/00N0N458BZ/UM-FDX1004T-fr-00N0N458BZ.pdf https://www.eizoglobal.com/support/db/files/manuals/00N0N458BZ/UM-FDX1004T-zh-CHS-00N0N458BZ.pdf https://www.eizoglobal.com/support/db/files/manuals/00N0N459Bx/SUM-FDX1004_T-en-US-00N0N459B1.pdf https://www.eizoglobal.com/support/db/files/manuals/00N0N502Bx/SUM-FDX1004_T-C_P-en-US-00N0N502B1.pdf https://www.eizoglobal.com/support/db/files/manuals/00N0N459Bx/SUM-FDX1004_T-de-00N0N459B4.pdf https://www.eizoglobal.com/support/db/files/manuals/00N0N502Bx/SUM-FDX1004_T-C_P-de-00N0N502B4.pdf https://www.eizoglobal.com/support/db/files/manuals/00N0N459Bx/SUM-FDX1004_T-fr-00N0N459B5.pdf https://www.eizoglobal.com/support/db/files/manuals/00N0N502Bx/SUM-FDX1004_T-C_P-fr-00N0N502B5.pdf https://www.eizoglobal.com/support/db/files/manuals/00N0N459Bx/SUM-FDX1004_T-zh-CHS-00N0N459B7.pdf https://www.eizoglobal.com/support/db/files/manuals/00N0N502Bx/SUM-FDX1004_T-C_P-zh-CHS-00N0N502B7.pdf
Duravision | Maritime | DuraVision MDF2701W | MDF2701W |  | Optical Bonding for Maritime Environments Exceptional Visibility Designed for Maritime Durability and Reliability Convenient Installation Environment Our Contribution to SDGs | 27.0" Color LCD Monitor | Model Variations: MDF2701W-BK: Optical Bonding, Panel mount, black Type: VA Backlight: LED Size: 27.0" (68.6 cm) Native Resolution: 1920 x 1080 (16:9 aspect ratio) Viewable Image Size (H x V): 597.6 x 336.2 mm Pixel Pitch (H x V): 0.311 x 0.311 mm Display Colors: 16.77 million Viewing Angles (H / V, typical): 178° / 178° Brightness (typical): 350 cd/m 2 Contrast Ratio (typical): 3000:1 Response Time (typical): 12 ms (black-white-black) Input Terminals: DisplayPort (HDCP 1.3), DVI-D (HDCP 1.4), D-Sub mini 15 pin Digital Scanning Frequency (H / V): 31 - 76 kHz / 59 - 61 Hz Analog Scanning Frequency (H / V): 31 - 81 kHz / 56 - 76 Hz Sync Formats: Separate Upstream: USB 2.0: Type-B Power Input: AC 100 - 240 V, 50 / 60 Hz DC 24 V Maximum Power Consumption: AC: 45 W, DC: 44 W Standby Mode: 5 W or less Preset Modes: Custom, Day, Dusk, Night OSD Languages: English, German, French, Spanish, Italian, Swedish, Japanese, Simplified Chinese, Traditional Chinese Communication Interface: DDC/CI, RS-232C, USB Communication Protocol: EIZO proprietary Dimensions (Without Stand, W x H x D): 656 x 454 x 62.5 mm Net Weight (Without Stand): 8.6 kg Operating Temperature: -15 - 55°C Operating Humidity (R.H., non condensing): 10 - 93% Degree of Protection: IP65 (front) IP22 (rear) Standard Compass: 0.80 m Steering Compass: 0.55 m Certifications & Standards (Please contact EIZO for the latest information.): Ship Classification: DNV (Norway / Germany), NK (Japan), LR (UK), ABS (US) General: CB, CE, UKCA, CCC, China RoHS, RoHS, WEEE, IEC 60945 (EMC/environmental testing), IEC 61174/IEC 62288/IEC 62388 (items for monitor), BIS, India RoHS, EU RO MR Others: Setup manual, Cleaning cloth Warranty: 3 Years (24-hour use) Dimension Drawing: PDF 2D-CAD (DXF): 2D-CAD (DXF) |  | 34529712-86b1-4a0a-ba8e-9e37246a57c5 | https://www.eizoglobal.com/support/db/files/dimensions/DuraVision/MDF2701W_DOCPD001613C.pdf https://www.eizoglobal.com/support/db/files/catalogs/id/DuraVision_and_VisionCore_Series_en.pdf https://www.eizoglobal.com/support/db/files/catalogs/id/DuraVision_MDF2701W_en.pdf https://www.eizoglobal.com/support/db/files/manuals/00N0N421DZ/UM-MDF2701W-en-US-00N0N421DZ.pdf https://www.eizoglobal.com/support/db/files/manuals/00N0N421DZ/UM-MDF2701W-zh-CHS-00N0N421DZ.pdf https://www.eizoglobal.com/support/db/files/manuals/00N0N422Cx/SUM-MDF2701W-en-US-00N0N422C1.pdf https://www.eizoglobal.com/support/db/files/manuals/00N0N422Cx/SUM-MDF2701W-zh-CHS-00N0N422C7.pdf
Duravision | Maritime | DuraVision MDF2401W | MDF2401W |  | Optical Bonding for Maritime Environments Exceptional Visibility Designed for Maritime Durability and Reliability Convenient Installation Environment Our Contribution to SDGs | 23.8" Color LCD Monitor | Model Variations: MDF2401W-BK: Optical Bonding, Panel mount, black Type: IPS Backlight: LED Size: 23.8" (60.5 cm) Native Resolution: 1920 x 1080 (16:9 aspect ratio) Viewable Image Size (H x V): 527 x 296.5 mm Pixel Pitch (H x V): 0.275 x 0.275 mm Display Colors: 16.77 million Viewing Angles (H / V, typical): 178° / 178° Brightness (typical): 350 cd/m 2 Contrast Ratio (typical): 1000:1 Response Time (typical): 15 ms (black-white-black) Input Terminals: DisplayPort (HDCP 1.3), DVI-D (HDCP 1.4), D-Sub mini 15 pin Digital Scanning Frequency (H / V): 31 - 76 kHz / 59 - 61 Hz Analog Scanning Frequency (H / V): 31 - 81 kHz / 56 - 76 Hz Sync Formats: Separate Upstream: USB 2.0: Type-B Power Input: AC 100 - 240 V, 50 / 60 Hz DC 24 V Maximum Power Consumption: AC: 31 W / DC: 29 W (TBD) Standby Mode: 5 W or less (TBD) Preset Modes: Custom, Day, Dusk, Night OSD Languages: English, German, French, Spanish, Italian, Swedish, Japanese, Simplified Chinese, Traditional Chinese Communication Interface: DDC/CI, RS-232C, USB Communication Protocol: EIZO proprietary Dimensions (Without Stand, W x H x D): 593 x 384 x 67.8 mm Net Weight (Without Stand): 7.1 kg (TBD) Hole Spacing (VESA Standard): 100 x 100 mm Operating Temperature: -15 - 55°C Operating Humidity (R.H., non condensing): 10 - 93% Degree of Protection: IP65 (front) IP22 (rear) Standard Compass: (TBD) Steering Compass: (TBD) Certifications & Standards (Please contact EIZO for the latest information.): Ship Classification: DNV (Norway / Germany), NK (Japan), LR (UK), ABS (US) General: CB, CE, UKCA, CCC, China RoHS, RoHS, WEEE, IEC 60945 (EMC/environmental testing), IEC 61174/IEC 62288/IEC 62388 (items for monitor), BIS, India RoHS, EU RO MR Others: Setup manual, Cleaning cloth Warranty: 3 Years (24-hour use) Dimension Drawing: PDF 2D-CAD (DXF): 2D-CAD (DXF) |  | 34529712-86b1-4a0a-ba8e-9e37246a57c5 | https://www.eizoglobal.com/support/db/files/dimensions/DuraVision/MDF2401W_03V61281A1.pdf https://www.eizoglobal.com/support/db/files/catalogs/id/DuraVision_and_VisionCore_Series_en.pdf
Duravision | Maritime | DuraVision MDS1901 | MDS1901 |  | Optical Bonding Exceptional Visibility Designed for Maritime Durability and Reliability Convenient Installation Environment Our Contribution to SDGs | 19.0" Color LCD Monitor | Model Variations: MDS1901-BK: Optical Bonding, Panel mount, black Type: VA Backlight: LED Size: 19.0" (48.2 cm) Native Resolution: 1280 x 1024 (5:4 aspect ratio) Viewable Image Size (H x V): 376.3 x 301.1 mm Pixel Pitch (H x V): 0.294 x 0.294 mm Display Colors: 16.77 million Viewing Angles (H / V, typical): 178° / 178° Brightness (typical): 350 cd/m 2 Contrast Ratio (typical): 2000:1 Response Time (typical): 20 ms (black-white-black) Input Terminals: DisplayPort (HDCP 1.3), DVI-D (HDCP 1.4), D-Sub mini 15 pin Digital Scanning Frequency (H / V): 31 - 76 kHz / 59 - 61 Hz Analog Scanning Frequency (H / V): 31 - 81 kHz / 56 - 76 Hz Sync Formats: Separate Upstream: USB 2.0: Type-B Power Input: AC 100 - 240 V, 50 / 60 Hz DC 24 V Maximum Power Consumption: AC: 29 W / DC: 27 W Standby Mode: 5 W or less Preset Modes: Custom, Day, Dusk, Night OSD Languages: English, German, French, Spanish, Italian, Swedish, Japanese, Simplified Chinese, Traditional Chinese Communication Interface: DDC/CI, RS-232C, USB Communication Protocol: EIZO proprietary Dimensions (Without Stand, W x H x D): 429 x 406 x 67 mm Net Weight (Without Stand): 6.3 kg Hole Spacing (VESA Standard): 100 x 100 mm Operating Temperature: -15 - 55°C Operating Humidity (R.H., non condensing): 10 - 93% Degree of Protection: IP65 (front) IP22 (rear) Standard Compass: 1.50 m Steering Compass: 0.95 m Certifications & Standards (Please contact EIZO for the latest information.): Ship Classification: DNV (Norway / Germany), NK (Japan), LR (UK), ABS (US) General: CB, CE, UKCA, CCC, China RoHS, RoHS, WEEE, IEC 60945 (EMC/environmental testing), IEC 61174/IEC 62288/IEC 62388 (items for monitor), BIS, India RoHS, EU RO MR Others: Setup manual, Cleaning cloth Warranty: 3 Years (24-hour use) Dimension Drawing: PDF 2D-CAD (DXF): 2D-CAD (DXF) |  | 34529712-86b1-4a0a-ba8e-9e37246a57c5 | https://www.eizoglobal.com/support/db/files/dimensions/DuraVision/MDS1901_03V61216A1.pdf https://www.eizoglobal.com/support/db/files/catalogs/id/DuraVision_and_VisionCore_Series_en.pdf
Duravision | Maritime | DuraVision FDS1904 | FDS1904 |  |  | 19.0" Color LCD Monitor | Model Variations: FDS1904: Panel mount, black Type: VA Backlight: LED Size: 19.0" (48 cm) Native Resolution: 1280 x 1024 (5:4 aspect ratio) Viewable Image Size (H x V): 376.3 x 301.0 mm Pixel Pitch (H x V): 0.294 x 0.294 mm Display Colors: 16.77 million Viewing Angles (H / V, typical): 178° / 178° Brightness (typical): 590 cd/m 2 Contrast Ratio (typical): 2000:1 Response Time (typical): 20 ms (black-white-black) Input Terminals: DVI-D (HDCP1.4), D-Sub mini 15 pin Digital Scanning Frequency (H / V): 31 - 64 kHz / 59 - 61 Hz Analog Scanning Frequency (H / V): 31 - 80 kHz / 56 - 76 Hz Sync Formats: Separate, Composite Power Input: AC 100 - 240 V , 50 / 60 Hz DC 24V Maximum Power Consumption: 64 W Standby Mode: AC: 9 W /DC: 6 W Preset Modes: Custom, Day, Dusk, Night OSD Languages: English, German, French, Spanish, Italian, Swedish, Japanese, Simplified Chinese, Traditional Chinese Communication Interface: DDC/CI, RS-232C Communication Protocol: EIZO proprietary Dimensions (Panel Mount, W x H x D): 429 x 406 x 75 mm Net Weight (Panel Mount): 5.9 kg Hole Spacing (VESA Standard): 100 x 100 mm Operating Temperature: -15 - 55°C Operating Humidity (R.H., non condensing): 10 - 90% Degree of Protection: IP65 (front) IP22 (rear) Standard Compass: 0.90 m Steering Compass: 0.60 m Certifications & Standards (Please contact EIZO for the latest information.): Ship Classification: DNV (Norway / Germany), NK (Japan), LR (UK), ABS (US) General: CB, CE, UKCA, EAC, RoHS, WEEE, CCC, China RoHS, IEC 60945 (EMC/environmental testing), IEC 61174/IEC 62288/IEC 62388 (items for monitor), KC (K60950-1, K00022, K00024), EU RO MR Others: Setup manual, CD-ROM (PDF user's manual), Cleaning cloth Warranty: 3 Years (24-hour use) Dimension Drawing: PDF 2D-CAD (DXF): 2D-CAD (DXF) |  | 34529712-86b1-4a0a-ba8e-9e37246a57c5 | https://www.eizoglobal.com/support/db/files/dimensions/DuraVision/FDS1904_FDS1904T.pdf https://www.eizoglobal.com/support/db/files/catalogs/id/DuraVision_FDS1904_FDS1904T.pdf https://www.eizoglobal.com/support/db/files/manuals/00N0N653AZ/UM-FDS1904-en-US-00N0N653AZ.pdf https://www.eizoglobal.com/support/db/files/manuals/00N0N653AZ/UM-FDS1904-ru-00N0N653AZ.pdf https://www.eizoglobal.com/support/db/files/manuals/00N0N653AZ/UM-FDS1904-zh-CHS-00N0N653AZ.pdf https://www.eizoglobal.com/support/db/files/manuals/00N0N653AZ/UM-FDS1904-zh-TW-00N0N653AZ.pdf https://www.eizoglobal.com/support/db/files/manuals/00N0N653AZ/UM-FDS1904-ko-00N0N653AZ.pdf https://www.eizoglobal.com/support/db/files/manuals/00N0L871F1/SUM-00N0L871F1-AL.pdf https://www.eizoglobal.com/support/db/files/manuals/00N0N350A8/SUM-00N0N350A8-zh-TW.pdf
Radiforce | Multi-Series | RadiForce RX1270 | RX1270 |  |  | 30.9" Color LCD Monitor | Model Variations: RX1270-BK: Anti-Glare coating, with stand, black RX1270-ARBK: Anti-Reflection coating, with stand, black Type: Color (IPS) Backlight: LED Size: 30.9" (78.4 cm) Native Resolution: 4200 x 2800 (3:2 aspect ratio) Viewable Image Size (H x V): 652.7 x 435.1 mm Pixel Pitch (H x V): 0.1554 x 0.1554 mm Display Colors: 10-bit (DisplayPort): 1.07 billion from a palette of 543 billion (13-bit) colors 8-bit: 16.77 million from a palette of 543 billion (13-bit) colors Viewing Angles (H / V, typical): 178° / 178° Brightness (typical): 1200 cd/m 2 Recommended Brightness for Calibration: 500 cd/m 2 Contrast Ratio (typical): 1500:1 Response Time (typical): 6 ms (black-white-black, half cycle) Input Terminals: DisplayPort x 2, HDMI Digital Scanning Frequency (H / V): 31 - 175 kHz / 29 - 61 Hz Upstream: USB 2.0: Type-B x 2 Downstream: USB 2.0: Type-A x 3 Power Input: AC 100 - 240 V: 50 / 60 Hz Typical Power Consumption: 77 W Maximum Power Consumption: 188 W Standby Mode: 2 W or less Sensor: Backlight Sensor, Integrated Front Sensor, Ambient Light Sensor Brightness Stabilization: Yes Digital Uniformity Equalizer: Yes Hybrid Gamma PXL: Yes Work-and-Flow: Hide-and-Seek, Switch-and-Go, Point-and-Focus, Instant Backlight Booster Preset Modes: DICOM, CAL1, CAL2, Custom, sRGB, Text OSD Languages: English, German, French, Italian, Japanese, Simplified Chinese, Spanish, Swedish, Traditional Chinese Net Weight: 15.6 kg Net Weight (Without Stand): 11.5 kg Hole Spacing (VESA Standard): 100 x 100 mm Certifications & Standards (Please contact EIZO for the latest information.): CB, CE / UKCA (Medical Device), ANSI/AAMI ES60601-1, CAN/CSA-C22.2 No. 60601-1, IEC/EN60601-1, VCCI-B, FCC-B, CAN ICES (B), RCM, RoHS, China RoHS, WEEE, CCC, EAC FDA: 510(k) Clearance for Breast Tomosynthesis, Mammography, and General Radiography Monitor Quality Control Software RadiCS: Supported Signal Cables: DisplayPort (3 m) x 2, HDMI (2 m) Others: AC power cord (3 m), USB Type-A - USB Type-B cable (3 m) x 2, cable cover, Utility Disk (RadiCS LE, PDF installation manual), instructions for use Warranty: 5 Years Dimension Drawing: PDF |  | 34529712-86b1-4a0a-ba8e-9e37246a57c5 | https://www.eizoglobal.com/support/db/files/technical_information/radiforce/WP17-001.pdf https://www.eizoglobal.com/support/db/files/technical_information/WP14-002.pdf https://www.eizoglobal.com/support/db/files/dimensions/radiforce/RX1270_03V28206A1.pdf https://www.eizoglobal.com/support/db/files/catalogs/radiforce/bro_en_RadiForce_general.pdf https://www.eizoglobal.com/support/db/files/catalogs/radiforce/bro_en_RadiForce_RX1270.pdf https://www.eizoglobal.com/support/db/files/manuals/radiforce/03V28014B1/IM-03V28014B1-EN.pdf https://www.eizoglobal.com/support/db/files/manuals/00N0N387Bx/IFU-RX1270-en-US-00N0N387B1.pdf https://www.eizoglobal.com/support/db/files/manuals/radiforce/03V28014B1/IM-03V28014B1-DE.pdf https://www.eizoglobal.com/support/db/files/manuals/00N0N387Bx/IFU-RX1270-de-00N0N387B4.pdf https://www.eizoglobal.com/support/db/files/manuals/radiforce/03V28014B1/IM-03V28014B1-FR.pdf https://www.eizoglobal.com/support/db/files/manuals/00N0N387Bx/IFU-RX1270-fr-00N0N387B5.pdf https://www.eizoglobal.com/support/db/files/manuals/radiforce/03V28014B1/IM-03V28014B1-RU.pdf https://www.eizoglobal.com/support/db/files/manuals/00N0N387Bx/IFU-RX1270-ru-00N0N387B6.pdf https://www.eizoglobal.com/support/db/files/manuals/00N0N387AZ/IFU-RX1270-it-00N0N387AZ.pdf https://www.eizoglobal.com/support/db/files/manuals/00N0N387AZ/IFU-RX1270-cs-00N0N387AZ.pdf https://www.eizoglobal.com/support/db/files/manuals/00N0N387AZ/IFU-RX1270-sv-00N0N387AZ.pdf https://www.eizoglobal.com/support/db/files/manuals/radiforce/03V28014B1/IM-03V28014B1-CSZH.pdf https://www.eizoglobal.com/support/db/files/manuals/00N0N387Bx/IFU-RX1270-zh-CHS-00N0N387B7.pdf https://www.eizoglobal.com/support/db/files/manuals/radiforce/03V28014B1/IM-03V28014B1-CTZH.pdf https://www.eizoglobal.com/support/db/files/manuals/00N0N387Bx/IFU-RX1270-zh-TW-00N0N387B8.pdf https://www.eizoglobal.com/support/db/files/manuals/00N0N387AZ/IFU-RX1270-ar-00N0N387AZ.pdf https://www.eizoglobal.com/support/db/files/manuals/00N0N387AZ/IFU-RX1270-da-00N0N387AZ.pdf https://www.eizoglobal.com/support/db/files/manuals/00N0N387AZ/IFU-RX1270-nl-00N0N387AZ.pdf https://www.eizoglobal.com/support/db/files/manuals/00N0N387AZ/IFU-RX1270-fi-00N0N387AZ.pdf https://www.eizoglobal.com/support/db/files/manuals/00N0N387AZ/IFU-RX1270-el-00N0N387AZ.pdf https://www.eizoglobal.com/support/db/files/manuals/00N0N387AZ/IFU-RX1270-ko-00N0N387AZ.pdf https://www.eizoglobal.com/support/db/files/manuals/00N0N387AZ/IFU-RX1270-no-00N0N387AZ.pdf https://www.eizoglobal.com/support/db/files/manuals/00N0N387AZ/IFU-RX1270-pl-00N0N387AZ.pdf https://www.eizoglobal.com/support/db/files/manuals/00N0N387AZ/IFU-RX1270-pt-00N0N387AZ.pdf https://www.eizoglobal.com/support/db/files/manuals/00N0N387AZ/IFU-RX1270-es-00N0N387AZ.pdf https://www.eizoglobal.com/support/db/files/manuals/00N0N387AZ/IFU-RX1270-tr-00N0N387AZ.pdf https://www.eizoglobal.com/support/db/files/manuals/00N0N387AZ/IFU-RX1270-et-00N0N387AZ.pdf https://www.eizoglobal.com/support/db/files/manuals/00N0N387AZ/IFU-RX1270-lv-00N0N387AZ.pdf https://www.eizoglobal.com/support/db/files/manuals/00N0N387AZ/IFU-RX1270-lt-00N0N387AZ.pdf https://www.eizoglobal.com/support/db/files/manuals/00N0N387AZ/IFU-RX1270-ro-00N0N387AZ.pdf https://www.eizoglobal.com/support/db/files/manuals/00N0N387AZ/IFU-RX1270-sk-00N0N387AZ.pdf https://www.eizoglobal.com/support/db/files/manuals/00N0N387AZ/IFU-RX1270-sl-00N0N387AZ.pdf https://www.eizoglobal.com/support/db/files/manuals/00N0N387AZ/IFU-RX1270-hu-00N0N387AZ.pdf https://www.eizoglobal.com/support/db/files/manuals/00N0N387AZ/IFU-RX1270-bg-00N0N387AZ.pdf https://www.eizoglobal.com/support/db/files/manuals/00N0N387AZ/IFU-RX1270-hr-00N0N387AZ.pdf
Radiforce | Multi-Series | RadiForce RX670 | RX670 |  | High Fidelity Images for Peace of Mind Streamlined Connection with USB Type-C Evolve Your Image Reading The Shape of Comfort Rest Assured with Image Consistency Product Sustainability Our Contribution to SDGs | 30.0" Color LCD Monitor | Model Variations: RX670-BK: Anti-Glare coating, with stand, black RX670-ARBK: Anti-Reflection coating, with stand, black Type: Color (IPS) Backlight: LED Size: 30.0" (76.2 cm) Native Resolution: 3280 x 2048 (16:10 aspect ratio) Viewable Image Size (H x V): 645.5 x 403.0 mm Pixel Pitch (H x V): 0.1968 x 0.1968 mm Display Colors: 10-bit (DisplayPort): 1.07 billion from a palette of 543 billion (13-bit) colors 8-bit: 16.77 million from a palette of 543 billion (13-bit) colors Viewing Angles (H / V, typical): 178° / 178° Brightness (typical): 1100 cd/m 2 Recommended Brightness for Calibration: 500 cd/m 2 Contrast Ratio (typical): 1800:1 Response Time (typical): 12.5 ms (black-white-black, half cycle) Input Terminals: USB Type-C (DisplayPort Alt Mode), DisplayPort x 2, HDMI Output Terminals: USB Type-C (daisy chain) Digital Scanning Frequency (H / V): 31 - 127 kHz / 59 - 61 Hz Upstream: USB 2.0: Type-B x 2, USB 2.0: Type-C (DisplayPort Alt Mode, Power Delivery Source 94 W max.) Downstream: USB 2.0: Type-A x 3 USB 2.0: Type-C (DisplayPort Alt Mode, Power Delivery Source 15 W max.） USB LAN Adapter: RJ-45 (1000BASE-T) Power Input: AC 100 - 240 V: 50 / 60 Hz Typical Power Consumption: 61 W Maximum Power Consumption: 279 W Standby Mode: 0.5 W or less Sensor: Backlight Sensor, Integrated Front Sensor, Ambient Light Sensor Brightness Stabilization: Yes Digital Uniformity Equalizer: Yes Hybrid Gamma PXL: Yes Work-and-Flow: Hide-and-Seek, Switch-and-Go, Point-and-Focus, Instant Backlight Booster Preset Modes: DICOM, CAL, Patho, Custom, sRGB, Text OSD Languages: English, German, French, Italian, Japanese, Simplified Chinese, Spanish, Swedish, Traditional Chinese Net Weight: 15.8 kg Net Weight (Without Stand): 11.5 kg Hole Spacing (VESA Standard): 100 x 100 mm Certifications & Standards (Please contact EIZO for the latest information.): CB, CE / UKCA (Medical Device), ANSI/AAMI ES60601-1, CAN/CSA-C22.2 No. 60601-1, IEC/EN60601-1, VCCI-B, FCC-B, CAN ICES (B), RCM, RoHS, China RoHS, WEEE, CCC FDA: 510(k) Clearance for General Radiography Monitor Quality Control Software RadiCS: Supported Signal Cables: USB Type-C (1.5 m), DisplayPort (3 m) x 2, HDMI (3 m) Others: AC power cord (3 m), USB Type-A - USB Type-B cable (3 m) x 2, cable cover, Utility Disk (RadiCS LE, PDF installation manual), instructions for use Warranty: 5 Years Dimension Drawing: PDF |  | 34529712-86b1-4a0a-ba8e-9e37246a57c5 | https://www.eizoglobal.com/support/db/files/technical_information/radiforce/WP17-001.pdf https://www.eizoglobal.com/support/db/files/dimensions/radiforce/RX670_3V60742.pdf https://www.eizoglobal.com/support/db/files/catalogs/radiforce/bro_en_RadiForce_general.pdf https://www.eizoglobal.com/support/db/files/catalogs/radiforce/bro_en_RadiForce_RX670.pdf https://www.eizoglobal.com/support/db/files/manuals/00N0N440Ax/IFU-RX670-en-US-00N0N440A1.pdf https://www.eizoglobal.com/support/db/files/manuals/00N0N440Ax/IFU-RX670-de-00N0N440A4.pdf https://www.eizoglobal.com/support/db/files/manuals/00N0N440Ax/IFU-RX670-fr-00N0N440A5.pdf https://www.eizoglobal.com/support/db/files/manuals/00N0N440Ax/IFU-RX670-ru-00N0N440A6.pdf https://www.eizoglobal.com/support/db/files/manuals/00N0N440AZ/IFU-RX670-it-00N0N440AZ.pdf https://www.eizoglobal.com/support/db/files/manuals/00N0N440AZ/IFU-RX670-cs-00N0N440AZ.pdf https://www.eizoglobal.com/support/db/files/manuals/00N0N440AZ/IFU-RX670-sv-00N0N440AZ.pdf https://www.eizoglobal.com/support/db/files/manuals/00N0N440Bx/IFU-RX670-zh-CHS-00N0N440B7.pdf https://www.eizoglobal.com/support/db/files/manuals/00N0N440Ax/IFU-RX670-zh-TW-00N0N440A8.pdf https://www.eizoglobal.com/support/db/files/manuals/00N0N440AZ/IFU-RX670-ar-00N0N440AZ.pdf https://www.eizoglobal.com/support/db/files/manuals/00N0N440AZ/IFU-RX670-da-00N0N440AZ.pdf https://www.eizoglobal.com/support/db/files/manuals/00N0N440AZ/IFU-RX670-nl-00N0N440AZ.pdf https://www.eizoglobal.com/support/db/files/manuals/00N0N440AZ/IFU-RX670-fi-00N0N440AZ.pdf https://www.eizoglobal.com/support/db/files/manuals/00N0N440AZ/IFU-RX670-el-00N0N440AZ.pdf https://www.eizoglobal.com/support/db/files/manuals/00N0N440AZ/IFU-RX670-ko-00N0N440AZ.pdf https://www.eizoglobal.com/support/db/files/manuals/00N0N440AZ/IFU-RX670-no-00N0N440AZ.pdf https://www.eizoglobal.com/support/db/files/manuals/00N0N440AZ/IFU-RX670-pl-00N0N440AZ.pdf https://www.eizoglobal.com/support/db/files/manuals/00N0N440AZ/IFU-RX670-pt-00N0N440AZ.pdf https://www.eizoglobal.com/support/db/files/manuals/00N0N440AZ/IFU-RX670-es-00N0N440AZ.pdf https://www.eizoglobal.com/support/db/files/manuals/00N0N440AZ/IFU-RX670-tr-00N0N440AZ.pdf https://www.eizoglobal.com/support/db/files/manuals/00N0N440AZ/IFU-RX670-et-00N0N440AZ.pdf https://www.eizoglobal.com/support/db/files/manuals/00N0N440AZ/IFU-RX670-lv-00N0N440AZ.pdf https://www.eizoglobal.com/support/db/files/manuals/00N0N440AZ/IFU-RX670-lt-00N0N440AZ.pdf https://www.eizoglobal.com/support/db/files/manuals/00N0N440AZ/IFU-RX670-ro-00N0N440AZ.pdf https://www.eizoglobal.com/support/db/files/manuals/00N0N440AZ/IFU-RX670-sk-00N0N440AZ.pdf https://www.eizoglobal.com/support/db/files/manuals/00N0N440AZ/IFU-RX670-sl-00N0N440AZ.pdf https://www.eizoglobal.com/support/db/files/manuals/00N0N440AZ/IFU-RX670-hu-00N0N440AZ.pdf https://www.eizoglobal.com/support/db/files/manuals/00N0N440AZ/IFU-RX670-bg-00N0N440AZ.pdf https://www.eizoglobal.com/support/db/files/manuals/00N0N440AZ/IFU-RX670-hr-00N0N440AZ.pdf https://www.eizoglobal.com/support/db/files/manuals/00N0N441AZ/IM-RX670-en-US-00N0N441AZ.pdf https://www.eizoglobal.com/support/db/files/manuals/00N0N441AZ/IM-RX670-de-00N0N441AZ.pdf https://www.eizoglobal.com/support/db/files/manuals/00N0N441AZ/IM-RX670-fr-00N0N441AZ.pdf https://www.eizoglobal.com/support/db/files/manuals/00N0N441AZ/IM-RX670-ru-00N0N441AZ.pdf https://www.eizoglobal.com/support/db/files/manuals/00N0N441BZ/IM-RX670-zh-CHS-00N0N441BZ.pdf https://www.eizoglobal.com/support/db/files/manuals/00N0N441AZ/IM-RX670-zh-TW-00N0N441AZ.pdf
Radiforce | Multi-Series | RadiForce RX660 | RX660 |  |  | 30.0" Color LCD Monitor | Model Variations: RX660-BK: Anti-Glare coating, with stand, black RX660-ARBK: Anti-Reflection coating, with stand, black Type: Color (IPS) Backlight: LED Size: 30.0" (76 cm) Native Resolution: 3280 x 2048 (16:10 aspect ratio) Viewable Image Size (H x V): 645.5 x 403.0 mm Pixel Pitch (H x V): 0.1968 x 0.1968 mm Display Colors: 10-bit (DisplayPort): 1.07 billion from a palette of 543 billion (13-bit) colors 8-bit: 16.77 million from a palette of 543 billion (13-bit) colors Viewing Angles (H / V, typical): 176° / 176° Brightness (typical): 1000 cd/m 2 Recommended Brightness for Calibration: 500 cd/m 2 Contrast Ratio (typical): 1500:1 Response Time (typical): 12.5 ms (black-white-black, half cycle) Input Terminals: DisplayPort x 2, DVI-D (dual link) Output Terminals: DisplayPort (daisy chain) Digital Scanning Frequency (H / V): 31 - 127 kHz / 22 - 61 Hz Upstream: USB 2.0: Type-B x 2 Downstream: USB 2.0: Type-A x 3 Power Input: AC 100 - 240 V: 50 / 60 Hz Typical Power Consumption: 93 W Maximum Power Consumption: 190 W Standby Mode: 1.6 W or less Sensor: Backlight Sensor, Integrated Front Sensor, Presence Sensor, Ambient Light Sensor Brightness Stabilization: Yes Digital Uniformity Equalizer: Yes Hybrid Gamma PXL: Yes Work-and-Flow: Hide-and-Seek, Switch-and-Go, Point-and-Focus Preset Modes: DICOM, CAL1, CAL2, Custom, sRGB, Text OSD Languages: English, German, French, Italian, Japanese, Simplified Chinese, Spanish, Swedish, Traditional Chinese Net Weight: 14.2 kg Net Weight (Without Stand): 10.1 kg Hole Spacing (VESA Standard): 100 x 100 mm Certifications & Standards (Please contact EIZO for the latest information.): CB, CE / UKCA (Medical Device), ANSI/AAMI ES60601-1, CAN/CSA-C22.2 No. 60601-1, IEC/EN60601-1, VCCI-B, FCC-B, CAN ICES (B), RCM, RoHS, China RoHS, WEEE, CCC, EAC FDA: 510(k) Clearance for General Radiography Monitor Quality Control Software RadiCS: Supported Signal Cables: Dual Link DVI-D (3 m), DisplayPort (3 m) x 2, DisplayPort (0.28 m) Others: AC power cord (3 m), USB Type-A - USB Type-B cable (3 m) x 2, cable cover, Utility Disk (RadiCS LE, PDF installation manual), instructions for use Warranty: 5 Years Dimension Drawing: PDF |  | 34529712-86b1-4a0a-ba8e-9e37246a57c5 | https://www.eizoglobal.com/support/db/files/technical_information/radiforce/WP17-001.pdf https://www.eizoglobal.com/support/db/files/technical_information/WP14-002.pdf https://www.eizoglobal.com/support/db/files/dimensions/radiforce/RX660.pdf https://www.eizoglobal.com/support/db/files/manuals/00N0N388Bx/IFU-RX660-en-US-00N0N388B1.pdf https://www.eizoglobal.com/support/db/files/manuals/00N0N388Bx/IFU-RX660-de-0N0N388B4.pdf https://www.eizoglobal.com/support/db/files/manuals/00N0N388Bx/IFU-RX660-fr-00N0N388B5.pdf https://www.eizoglobal.com/support/db/files/manuals/00N0N388Bx/IFU-RX660-ru-00N0N388B6.pdf https://www.eizoglobal.com/support/db/files/manuals/00N0N388AZ/IFU-RX660-it-00N0N388AZ.pdf https://www.eizoglobal.com/support/db/files/manuals/00N0N388AZ/IFU-RX660-cs-00N0N388AZ.pdf https://www.eizoglobal.com/support/db/files/manuals/00N0N388AZ/IFU-RX660-sv-00N0N388AZ.pdf https://www.eizoglobal.com/support/db/files/manuals/00N0N388Bx/IFU-RX660-zh-CHS-00N0N388B7.pdf https://www.eizoglobal.com/support/db/files/manuals/00N0N388Bx/IFU-RX660-zh-TW-00N0N388B8.pdf https://www.eizoglobal.com/support/db/files/manuals/00N0N388AZ/IFU-RX660-ar-00N0N388AZ.pdf https://www.eizoglobal.com/support/db/files/manuals/00N0N388AZ/IFU-RX660-da-00N0N388AZ.pdf https://www.eizoglobal.com/support/db/files/manuals/00N0N388AZ/IFU-RX660-nl-00N0N388AZ.pdf https://www.eizoglobal.com/support/db/files/manuals/00N0N388AZ/IFU-RX660-fi-00N0N388AZ.pdf https://www.eizoglobal.com/support/db/files/manuals/00N0N388AZ/IFU-RX660-el-00N0N388AZ.pdf https://www.eizoglobal.com/support/db/files/manuals/00N0N388AZ/IFU-RX660-ko-00N0N388AZ.pdf https://www.eizoglobal.com/support/db/files/manuals/00N0N388AZ/IFU-RX660-no-00N0N388AZ.pdf https://www.eizoglobal.com/support/db/files/manuals/00N0N388AZ/IFU-RX660-pl-00N0N388AZ.pdf https://www.eizoglobal.com/support/db/files/manuals/00N0N388AZ/IFU-RX660-pt-00N0N388AZ.pdf https://www.eizoglobal.com/support/db/files/manuals/00N0N388AZ/IFU-RX660-es-00N0N388AZ.pdf https://www.eizoglobal.com/support/db/files/manuals/00N0N388AZ/IFU-RX660-tr-00N0N388AZ.pdf https://www.eizoglobal.com/support/db/files/manuals/00N0N388AZ/IFU-RX660-et-00N0N388AZ.pdf https://www.eizoglobal.com/support/db/files/manuals/00N0N388AZ/IFU-RX660-lv-00N0N388AZ.pdf https://www.eizoglobal.com/support/db/files/manuals/00N0N388AZ/IFU-RX660-lt-00N0N388AZ.pdf https://www.eizoglobal.com/support/db/files/manuals/00N0N388AZ/IFU-RX660-ro-00N0N388AZ.pdf https://www.eizoglobal.com/support/db/files/manuals/00N0N388AZ/IFU-RX660-sk-00N0N388AZ.pdf https://www.eizoglobal.com/support/db/files/manuals/00N0N388AZ/IFU-RX660-sl-00N0N388AZ.pdf https://www.eizoglobal.com/support/db/files/manuals/00N0N388AZ/IFU-RX660-hu-00N0N388AZ.pdf https://www.eizoglobal.com/support/db/files/manuals/00N0N388AZ/IFU-RX660-bg-00N0N388AZ.pdf https://www.eizoglobal.com/support/db/files/manuals/00N0N388AZ/IFU-RX660-hr-00N0N388AZ.pdf https://www.eizoglobal.com/support/db/files/manuals/radiforce/03V25994B1/IM-03V25994B1-EN.pdf https://www.eizoglobal.com/support/db/files/manuals/radiforce/03V25994B1/IM-03V25994B1-DE.pdf https://www.eizoglobal.com/support/db/files/manuals/radiforce/03V25994B1/IM-03V25994B1-FR.pdf https://www.eizoglobal.com/support/db/files/manuals/radiforce/03V25994B1/IM-03V25994B1-RU.pdf https://www.eizoglobal.com/support/db/files/manuals/radiforce/03V25994B1/IM-03V25994B1-CSZH.pdf https://www.eizoglobal.com/support/db/files/manuals/radiforce/03V25994B1/IM-03V25994B1-CTZH.pdf
Radiforce | G&R-Series | RadiForce RX570 | RX570 |  | High Fidelity Images for Peace of Mind Evolve Your Image Reading Seamless Viewing, Hassle-Free Use Environmental Initiatives | 21.3" Color LCD Monitor | Model Variations: RX570-BK-MD: Anti-Glare coating, two screens, with dual stand, black RX570-ARBK-MD: Anti-Reflection coating, two screens, with dual stand, black RX570-BK: Anti-Glare coating, one screen, with stand, black RX570-ARBK: Anti-Reflection coating, one screen, with stand, black Type: Color (IPS) Backlight: LED Size: 21.3" (54.1 cm) Native Resolution: 2048 x 2560 (4:5 aspect ratio) Viewable Image Size (H x V): 337.9 x 422.4 mm Pixel Pitch (H x V): 0.165 x 0.165 mm Display Colors: 10-bit (DisplayPort): 1.07 billion from a palette of 543 billion (13-bit) colors 8-bit: 16.77 million from a palette of 543 billion (13-bit) colors Viewing Angles (H / V, typical): 178° / 178° Brightness (typical): 1200 cd/m 2 Recommended Brightness for Calibration: 500 cd/m 2 Contrast Ratio (typical): 2200:1 Response Time (typical): 12.5 ms (black-white-black, half cycle) Input Terminals: DisplayPort x 2, DVI-D (dual link) Output Terminals: DisplayPort (daisy chain) Digital Scanning Frequency (H / V): 31 - 135 kHz / 23 - 61 Hz Upstream: USB 2.0: Type-B x 2 Downstream: USB 2.0: Type-A x 2 Dedicated Charging Port: USB Type-C (Power Supply 15 W max.) Power Input: AC 100 - 240 V: 50 / 60 Hz Typical Power Consumption: 34 W Maximum Power Consumption: 115 W Standby Mode: 1 W or less Sensor: Backlight Sensor, Integrated Front Sensor, Ambient Light Sensor Brightness Stabilization: Yes Digital Uniformity Equalizer: Yes Hybrid Gamma PXL: Yes Work-and-Flow: Hide-and-Seek, Switch-and-Go, Point-and-Focus, Instant Backlight Booster Preset Modes: DICOM, CAL1, CAL2, Custom, sRGB, Text OSD Languages: English, German, French, Italian, Japanese, Simplified Chinese, Spanish, Swedish, Traditional Chinese Net Weight: RX570-MD, RX570-AR-MD: 16.3 kg RX570, RX570-AR: 7.6 kg Net Weight (Without Stand): 4.8 kg Hole Spacing (VESA Standard): 100 x 100 mm Certifications & Standards (Please contact EIZO for the latest information.): RX570, RX570-AR: CB, CE / UKCA (Medical Device), c-TUV-us, IEC/EN60601-1, VCCI-B, FCC-B, CAN ICES (B), RCM, RoHS, China RoHS, WEEE, CCC FDA: 510(k) Clearance for Breast Tomosynthesis, Mammography, and General Radiography Monitor Quality Control Software RadiCS: Supported Signal Cables: RX570-MD, RX570-AR-MD: DisplayPort (3 m) x 2, DisplayPort (1 m) RX570, RX570-AR: DisplayPort (3 m) Others: RX570-MD, RX570-AR-MD: AC power cord (3 m) x 2, USB Type-A - USB Type-B cable (3 m) x 2, Utility Disk (RadiCS LE, PDF installation manual), instructions for use RX570, RX570-AR: AC power cord (3 m), USB Type-A - USB Type-B cable (3 m), Utility Disk (RadiCS LE, PDF installation manual), instructions for use Warranty: 5 Years Dimension Drawing: PDF |  | 34529712-86b1-4a0a-ba8e-9e37246a57c5 | https://www.eizoglobal.com/support/db/files/technical_information/WP14-002.pdf https://www.eizoglobal.com/support/db/files/technical_information/radiforce/WP17-001.pdf https://www.eizoglobal.com/support/db/files/dimensions/radiforce/RX570_03V60842A1.pdf https://www.eizoglobal.com/support/db/files/catalogs/radiforce/bro_en_RadiForce_general.pdf https://www.eizoglobal.com/support/db/files/catalogs/radiforce/bro_en_RadiForce_RX570.pdf https://www.eizoglobal.com/support/db/files/manuals/00N0N503Bx/IFU-RX570-en-US-00N0N503B1.pdf https://www.eizoglobal.com/support/db/files/manuals/00N0N503Bx/IFU-RX570-de-00N0N503B4.pdf https://www.eizoglobal.com/support/db/files/manuals/00N0N503Bx/IFU-RX570-fr-00N0N503B5.pdf https://www.eizoglobal.com/support/db/files/manuals/00N0N503Bx/IFU-RX570-ru-00N0N503B6.pdf https://www.eizoglobal.com/support/db/files/manuals/00N0N503BZ/IFU-RX570-it-00N0N503BZ.pdf https://www.eizoglobal.com/support/db/files/manuals/00N0N503BZ/IFU-RX570-cs-00N0N503BZ.pdf https://www.eizoglobal.com/support/db/files/manuals/00N0N503BZ/IFU-RX570-sv-00N0N503BZ.pdf https://www.eizoglobal.com/support/db/files/manuals/00N0N503Bx/IFU-RX570-zh-CHS-00N0N503B7.pdf https://www.eizoglobal.com/support/db/files/manuals/00N0N503Bx/IFU-RX570-zh-TW-00N0N503B8.pdf https://www.eizoglobal.com/support/db/files/manuals/00N0N503BZ/IFU-RX570-ar-00N0N503BZ.pdf https://www.eizoglobal.com/support/db/files/manuals/00N0N503BZ/IFU-RX570-da-00N0N503BZ.pdf https://www.eizoglobal.com/support/db/files/manuals/00N0N503BZ/IFU-RX570-nl-00N0N503BZ.pdf https://www.eizoglobal.com/support/db/files/manuals/00N0N503BZ/IFU-RX570-fi-00N0N503BZ.pdf https://www.eizoglobal.com/support/db/files/manuals/00N0N503BZ/IFU-RX570-el-00N0N503BZ.pdf https://www.eizoglobal.com/support/db/files/manuals/00N0N503BZ/IFU-RX570-ko-00N0N503BZ.pdf https://www.eizoglobal.com/support/db/files/manuals/00N0N503BZ/IFU-RX570-no-00N0N503BZ.pdf https://www.eizoglobal.com/support/db/files/manuals/00N0N503BZ/IFU-RX570-pl-00N0N503BZ.pdf https://www.eizoglobal.com/support/db/files/manuals/00N0N503BZ/IFU-RX570-pt-00N0N503BZ.pdf https://www.eizoglobal.com/support/db/files/manuals/00N0N503BZ/IFU-RX570-es-00N0N503BZ.pdf https://www.eizoglobal.com/support/db/files/manuals/00N0N503BZ/IFU-RX570-tr-00N0N503BZ.pdf https://www.eizoglobal.com/support/db/files/manuals/00N0N503BZ/IFU-RX570-et-00N0N503BZ.pdf https://www.eizoglobal.com/support/db/files/manuals/00N0N503BZ/IFU-RX570-lv-00N0N503BZ.pdf https://www.eizoglobal.com/support/db/files/manuals/00N0N503BZ/IFU-RX570-lt-00N0N503BZ.pdf https://www.eizoglobal.com/support/db/files/manuals/00N0N503BZ/IFU-RX570-ro-00N0N503BZ.pdf https://www.eizoglobal.com/support/db/files/manuals/00N0N503BZ/IFU-RX570-sk-00N0N503BZ.pdf https://www.eizoglobal.com/support/db/files/manuals/00N0N503BZ/IFU-RX570-sl-00N0N503BZ.pdf https://www.eizoglobal.com/support/db/files/manuals/00N0N503BZ/IFU-RX570-hu-00N0N503BZ.pdf https://www.eizoglobal.com/support/db/files/manuals/00N0N503BZ/IFU-RX570-bg-00N0N503BZ.pdf https://www.eizoglobal.com/support/db/files/manuals/00N0N503BZ/IFU-RX570-hr-00N0N503BZ.pdf https://www.eizoglobal.com/support/db/files/manuals/00N0N504AZ/IM-RX570-en-US-00N0N504AZ.pdf https://www.eizoglobal.com/support/db/files/manuals/00N0N504AZ/IM-RX570-de-00N0N504AZ.pdf https://www.eizoglobal.com/support/db/files/manuals/00N0N504AZ/IM-RX570-fr-00N0N504AZ.pdf https://www.eizoglobal.com/support/db/files/manuals/00N0N504AZ/IM-RX570-ru-00N0N504AZ.pdf https://www.eizoglobal.com/support/db/files/manuals/00N0N504AZ/IM-RX570-zh-CHS-00N0N504AZ.pdf https://www.eizoglobal.com/support/db/files/manuals/00N0N504AZ/IM-RX570-zh-TW-00N0N504AZ.pdf
Radiforce | G&R-Series | RadiForce RX560 | RX560 |  |  | 21.3" Color LCD Monitor | Model Variations: RX560-BK-MD: Anti-Glare coating, two screens, with dual stand, black RX560-ARBK-MD: Anti-Reflection coating, two screens, with dual stand, black RX560-BK: Anti-Glare coating, one screen, with stand, black RX560-ARBK: Anti-Reflection coating, one screen, with stand, black Type: Color (IPS) Backlight: LED Size: 21.3" (54.1 cm) Native Resolution: 2048 x 2560 (4:5 aspect ratio) Viewable Image Size (H x V): 337.9 x 422.4 mm Pixel Pitch (H x V): 0.165 x 0.165 mm Display Colors: 10-bit (DisplayPort): 1.07 billion from a palette of 543 billion (13-bit) colors 8-bit: 16.77 million from a palette of 543 billion (13-bit) colors Viewing Angles (H / V, typical): 178° / 178° Brightness (typical): 1100 cd/m 2 Recommended Brightness for Calibration: 500 cd/m 2 Contrast Ratio (typical): 1500:1 Response Time (typical): 6 ms (black-white-black, half cycle) Input Terminals: DisplayPort, DVI-D (dual link) Output Terminals: DisplayPort (daisy chain) Digital Scanning Frequency (H / V): 31 - 135 kHz / 23 - 61 Hz Upstream: USB 2.0: Type-B Downstream: USB 2.0: Type-A x 2 Power Input: AC 100 - 240 V: 50 / 60 Hz Typical Power Consumption: 43 W Maximum Power Consumption: 87 W Standby Mode: 1 W or less Sensor: Backlight Sensor, Integrated Front Sensor, Presence Sensor, Ambient Light Sensor Brightness Stabilization: Yes Digital Uniformity Equalizer: Yes Hybrid Gamma PXL: Yes Work-and-Flow: Point-and-Focus Preset Modes: DICOM, CAL1, CAL2, Custom, sRGB, Text OSD Languages: English, German, French, Italian, Japanese, Simplified Chinese, Spanish, Swedish, Traditional Chinese Net Weight: RX560-MD, RX560-AR-MD: 17.3 kg RX560, RX560-AR: 8.1 kg Net Weight (Without Stand): 5.3 kg Hole Spacing (VESA Standard): 100 x 100 mm Certifications & Standards (Please contact EIZO for the latest information.): RX560, RX560-AR: CB, CE / UKCA (Medical Device), ANSI/AAMI ES60601-1, CAN/CSA-C22.2 No. 60601-1, IEC/EN60601-1, VCCI-B, FCC-B, CAN ICES (B), RCM, RoHS, China RoHS, WEEE, CCC, EAC FDA: 510(k) Clearance for Breast Tomosynthesis, Mammography, and General Radiography Monitor Quality Control Software RadiCS: Supported Signal Cables: RX560-MD, RX560-AR-MD: Dual Link DVI-D (3 m) x 2, DisplayPort (3 m) x 2, DisplayPort (1 m) RX560, RX560-AR: Dual Link DVI-D (3 m), DisplayPort (3 m) Others: RX560-MD, RX560-AR-MD: AC power cord (3 m) x 2, USB Type-A - USB Type-B cable (3 m) x 2, Utility Disk (RadiCS LE, PDF installation manual), instructions for use RX560, RX560-AR: AC power cord (3 m), USB Type-A - USB Type-B cable (3 m), Utility Disk (RadiCS LE, PDF installation manual), instructions for use Warranty: 5 Years Dimension Drawing: PDF |  | 34529712-86b1-4a0a-ba8e-9e37246a57c5 | https://www.eizoglobal.com/support/db/files/technical_information/radiforce/WP17-001.pdf https://www.eizoglobal.com/support/db/files/technical_information/WP14-002.pdf https://www.eizoglobal.com/support/db/files/dimensions/radiforce/RX560_03V26854A1.pdf https://www.eizoglobal.com/support/db/files/manuals/00N0N385Bx/IFU-RX560-en-US-00N0N385B1.pdf https://www.eizoglobal.com/support/db/files/manuals/00N0N385Bx/IFU-RX560-de-00N0N385B4.pdf https://www.eizoglobal.com/support/db/files/manuals/00N0N385Bx/IFU-RX560-fr-00N0N385B5.pdf https://www.eizoglobal.com/support/db/files/manuals/00N0N385Bx/IFU-RX560-ru-00N0N385B6.pdf https://www.eizoglobal.com/support/db/files/manuals/00N0N385Bx/IFU-RX560-zh-CHS-00N0N385B7.pdf https://www.eizoglobal.com/support/db/files/manuals/00N0N385Bx/IFU-RX560-zh-TW-00N0N385B8.pdf https://www.eizoglobal.com/support/db/files/manuals/radiforce/03V26852A1/IM-03V26852A1-EN.pdf https://www.eizoglobal.com/support/db/files/manuals/00N0N091A1/INSET-00N0N091A1-AL.pdf https://www.eizoglobal.com/support/db/files/manuals/radiforce/03V26852A1/IM-03V26852A1-DE.pdf https://www.eizoglobal.com/support/db/files/manuals/radiforce/03V26852A1/IM-03V26852A1-FR.pdf https://www.eizoglobal.com/support/db/files/manuals/radiforce/03V26852A1/IM-03V26852A1-RU.pdf https://www.eizoglobal.com/support/db/files/manuals/00N0N385AZ/IFU-RX560-it-00N0N385AZ.pdf https://www.eizoglobal.com/support/db/files/manuals/03V28833A1/INSET-03V28833A1-IT.pdf https://www.eizoglobal.com/support/db/files/manuals/00N0N385AZ/IFU-RX560-cs-00N0N385AZ.pdf https://www.eizoglobal.com/support/db/files/manuals/03V28833A1/INSET-03V28833A1-CS.pdf https://www.eizoglobal.com/support/db/files/manuals/00N0N385AZ/IFU-RX560-sv-00N0N385AZ.pdf https://www.eizoglobal.com/support/db/files/manuals/03V28833A1/INSET-03V28833A1-SV.pdf https://www.eizoglobal.com/support/db/files/manuals/radiforce/03V26852A1/IM-03V26852A1-CSZH.pdf https://www.eizoglobal.com/support/db/files/manuals/radiforce/03V26852A1/IM-03V26852A1-CTZH.pdf https://www.eizoglobal.com/support/db/files/manuals/00N0N385AZ/IFU-RX560-ar-00N0N385AZ.pdf https://www.eizoglobal.com/support/db/files/manuals/03V28833A1/INSET-03V28833A1-AR.pdf https://www.eizoglobal.com/support/db/files/manuals/00N0N385AZ/IFU-RX560-da-00N0N385AZ.pdf https://www.eizoglobal.com/support/db/files/manuals/03V28833A1/INSET-03V28833A1-DA.pdf https://www.eizoglobal.com/support/db/files/manuals/00N0N385AZ/IFU-RX560-nl-00N0N385AZ.pdf https://www.eizoglobal.com/support/db/files/manuals/03V28833A1/INSET-03V28833A1-NL.pdf https://www.eizoglobal.com/support/db/files/manuals/00N0N385AZ/IFU-RX560-fi-00N0N385AZ.pdf https://www.eizoglobal.com/support/db/files/manuals/03V28833A1/INSET-03V28833A1-FI.pdf https://www.eizoglobal.com/support/db/files/manuals/00N0N385AZ/IFU-RX560-el-00N0N385AZ.pdf https://www.eizoglobal.com/support/db/files/manuals/03V28833A1/INSET-03V28833A1-EL.pdf https://www.eizoglobal.com/support/db/files/manuals/00N0N385AZ/IFU-RX560-ko-00N0N385AZ.pdf https://www.eizoglobal.com/support/db/files/manuals/03V28833A1/INSET-03V28833A1-KO.pdf https://www.eizoglobal.com/support/db/files/manuals/00N0N385AZ/IFU-RX560-no-00N0N385AZ.pdf https://www.eizoglobal.com/support/db/files/manuals/03V28833A1/INSET-03V28833A1-NO.pdf https://www.eizoglobal.com/support/db/files/manuals/00N0N385AZ/IFU-RX560-pl-00N0N385AZ.pdf https://www.eizoglobal.com/support/db/files/manuals/03V28833A1/INSET-03V28833A1-PL.pdf https://www.eizoglobal.com/support/db/files/manuals/00N0N385AZ/IFU-RX560-pt-00N0N385AZ.pdf https://www.eizoglobal.com/support/db/files/manuals/03V28833A1/INSET-03V28833A1-PT.pdf https://www.eizoglobal.com/support/db/files/manuals/00N0N385AZ/IFU-RX560-es-00N0N385AZ.pdf https://www.eizoglobal.com/support/db/files/manuals/03V28833A1/INSET-03V28833A1-ES.pdf https://www.eizoglobal.com/support/db/files/manuals/00N0N385AZ/IFU-RX560-tr-00N0N385AZ.pdf https://www.eizoglobal.com/support/db/files/manuals/03V28833A1/INSET-03V28833A1-TR.pdf https://www.eizoglobal.com/support/db/files/manuals/00N0N385AZ/IFU-RX560-et-00N0N385AZ.pdf https://www.eizoglobal.com/support/db/files/manuals/03V28833A1/INSET-03V28833A1-ET.pdf https://www.eizoglobal.com/support/db/files/manuals/00N0N385AZ/IFU-RX560-lv-00N0N385AZ.pdf https://www.eizoglobal.com/support/db/files/manuals/03V28833A1/INSET-03V28833A1-LV.pdf https://www.eizoglobal.com/support/db/files/manuals/00N0N385AZ/IFU-RX560-lt-00N0N385AZ.pdf https://www.eizoglobal.com/support/db/files/manuals/03V28833A1/INSET-03V28833A1-LT.pdf https://www.eizoglobal.com/support/db/files/manuals/00N0N385AZ/IFU-RX560-ro-00N0N385AZ.pdf https://www.eizoglobal.com/support/db/files/manuals/03V28833A1/INSET-03V28833A1-RO.pdf https://www.eizoglobal.com/support/db/files/manuals/00N0N385AZ/IFU-RX560-sk-00N0N385AZ.pdf https://www.eizoglobal.com/support/db/files/manuals/03V28833A1/INSET-03V28833A1-SK.pdf https://www.eizoglobal.com/support/db/files/manuals/00N0N385AZ/IFU-RX560-sl-00N0N385AZ.pdf https://www.eizoglobal.com/support/db/files/manuals/03V28833A1/INSET-03V28833A1-SL.pdf https://www.eizoglobal.com/support/db/files/manuals/00N0N385AZ/IFU-RX560-hu-00N0N385AZ.pdf https://www.eizoglobal.com/support/db/files/manuals/03V28833A1/INSET-03V28833A1-HU.pdf https://www.eizoglobal.com/support/db/files/manuals/00N0N385AZ/IFU-RX560-bg-00N0N385AZ.pdf https://www.eizoglobal.com/support/db/files/manuals/03V28833A1/INSET-03V28833A1-BG.pdf https://www.eizoglobal.com/support/db/files/manuals/00N0N385AZ/IFU-RX560-hr-00N0N385AZ.pdf https://www.eizoglobal.com/support/db/files/manuals/03V28833A1/INSET-03V28833A1-HR.pdf
Radiforce | G&R-Series | RadiForce RX370 | RX370 |  |  | 21.3" Color LCD Monitor | Model Variations: RX370-BK: Anti-Glare coating, with stand, black RX370-ARBK: Anti-Reflection coating, with stand, black Type: Color (IPS) Backlight: LED Size: 21.3" (54.1 cm) Native Resolution: 1536 x 2048 (3:4 aspect ratio) Viewable Image Size (H x V): 324.9 x 433.2 mm Pixel Pitch (H x V): 0.2115 x 0.2115 mm Display Colors: 10-bit (DisplayPort): 1.07 billion from a palette of 543 billion (13-bit) colors 8-bit: 16.77 million from a palette of 543 billion (13-bit) colors Viewing Angles (H / V, typical): 178° / 178° Brightness (typical): 1100 cd/m 2 Recommended Brightness for Calibration: 500 cd/m 2 Contrast Ratio (typical): 1800:1 Response Time (typical): 12.5 ms (black-white-black, half cycle) Input Terminals: DisplayPort x 2, DVI-D (dual link) Output Terminals: DisplayPort (daisy chain) Digital Scanning Frequency (H / V): 31 - 127 kHz / 29 - 61.5 Hz Upstream: USB 2.0: Type-B x 2 Downstream: USB 2.0: Type-A x 2 Dedicated Charging Port: USB Type-C (Power Supply 15 W max.) Power Input: AC 100 - 240 V: 50 / 60 Hz Typical Power Consumption: 36 W Maximum Power Consumption: 105 W Standby Mode: 1 W or less Sensor: Backlight Sensor, Integrated Front Sensor, Ambient Light Sensor Brightness Stabilization: Yes Digital Uniformity Equalizer: Yes Hybrid Gamma PXL: Yes Work-and-Flow: Hide-and-Seek, Switch-and-Go, Point-and-Focus, Instant Backlight Booster Preset Modes: DICOM, CAL1, CAL2, Custom, sRGB, Text OSD Languages: English, German, French, Italian, Japanese, Simplified Chinese, Spanish, Swedish, Traditional Chinese Net Weight: 8 kg Net Weight (Without Stand): 5.2 kg Hole Spacing (VESA Standard): 100 x 100 mm Certifications & Standards (Please contact EIZO for the latest information.): CB, CE / UKCA (Medical Device), ANSI/AAMI ES60601-1, CAN/CSA-C22.2 No. 60601-1, IEC/EN60601-1, VCCI-B, FCC-B, CAN ICES (B), RCM, RoHS, China RoHS, WEEE, CCC, EAC FDA: 510(k) Clearance for General Radiography Monitor Quality Control Software RadiCS: Supported Signal Cables: DisplayPort (3 m) Others: AC power cord (3 m), USB Type-A - USB Type-B cable (3 m), Utility Disk (RadiCS LE, PDF instructions for use, PDF installation manual), instructions for use Warranty: 5 Years Dimension Drawing: PDF |  | 34529712-86b1-4a0a-ba8e-9e37246a57c5 | https://www.eizoglobal.com/support/db/files/technical_information/radiforce/WP17-001.pdf https://www.eizoglobal.com/support/db/files/technical_information/WP14-002.pdf https://www.eizoglobal.com/support/db/files/dimensions/radiforce/RX370_03V28767A1.pdf https://www.eizoglobal.com/support/db/files/catalogs/radiforce/bro_en_RadiForce_general.pdf https://www.eizoglobal.com/support/db/files/catalogs/radiforce/bro_en_RadiForce_RX370.pdf https://www.eizoglobal.com/support/db/files/manuals/00N0N349Cx/IFU-RX370-en-US-00N0N349C1.pdf https://www.eizoglobal.com/support/db/files/manuals/radiforce/03V28547B1/IM-03V28547B1-EN.pdf https://www.eizoglobal.com/support/db/files/manuals/00N0N349Cx/IFU-RX370-de-00N0N349C4.pdf https://www.eizoglobal.com/support/db/files/manuals/radiforce/03V28547B1/IM-03V28547B1-DE.pdf https://www.eizoglobal.com/support/db/files/manuals/00N0N349Cx/IFU-RX370-fr-00N0N349C5.pdf https://www.eizoglobal.com/support/db/files/manuals/radiforce/03V28547B1/IM-03V28547B1-FR.pdf https://www.eizoglobal.com/support/db/files/manuals/00N0N349Cx/IFU-RX370-ru-00N0N349C6.pdf https://www.eizoglobal.com/support/db/files/manuals/radiforce/03V28547B1/IM-03V28547B1-RU.pdf https://www.eizoglobal.com/support/db/files/manuals/00N0N349BZ/IFU-RX370-it-00N0N349BZ.pdf https://www.eizoglobal.com/support/db/files/manuals/00N0N349BZ/IFU-RX370-cs-00N0N349BZ.pdf https://www.eizoglobal.com/support/db/files/manuals/00N0N349BZ/IFU-RX370-sv-00N0N349BZ.pdf https://www.eizoglobal.com/support/db/files/manuals/00N0N349Cx/IFU-RX370-zh-CHS-00N0N349C7.pdf https://www.eizoglobal.com/support/db/files/manuals/radiforce/03V28547B1/IM-03V28547B1-CSZH.pdf https://www.eizoglobal.com/support/db/files/manuals/00N0N349Cx/IFU-RX370-zh-TW-00N0N349C8.pdf https://www.eizoglobal.com/support/db/files/manuals/radiforce/03V28547B1/IM-03V28547B1-CTZH.pdf https://www.eizoglobal.com/support/db/files/manuals/00N0N349BZ/IFU-RX370-ar-00N0N349BZ.pdf https://www.eizoglobal.com/support/db/files/manuals/00N0N349BZ/IFU-RX370-da-00N0N349BZ.pdf https://www.eizoglobal.com/support/db/files/manuals/00N0N349BZ/IFU-RX370-nl-00N0N349BZ.pdf https://www.eizoglobal.com/support/db/files/manuals/00N0N349BZ/IFU-RX370-fi-00N0N349BZ.pdf https://www.eizoglobal.com/support/db/files/manuals/00N0N349BZ/IFU-RX370-el-00N0N349BZ.pdf https://www.eizoglobal.com/support/db/files/manuals/00N0N349BZ/IFU-RX370-ko-00N0N349BZ.pdf https://www.eizoglobal.com/support/db/files/manuals/00N0N349BZ/IFU-RX370-no-00N0N349BZ.pdf https://www.eizoglobal.com/support/db/files/manuals/00N0N349BZ/IFU-RX370-pl-00N0N349BZ.pdf https://www.eizoglobal.com/support/db/files/manuals/00N0N349BZ/IFU-RX370-pt-00N0N349BZ.pdf https://www.eizoglobal.com/support/db/files/manuals/00N0N349BZ/IFU-RX370-es-00N0N349BZ.pdf https://www.eizoglobal.com/support/db/files/manuals/00N0N349BZ/IFU-RX370-tr-00N0N349BZ.pdf https://www.eizoglobal.com/support/db/files/manuals/00N0N349BZ/IFU-RX370-et-00N0N349BZ.pdf https://www.eizoglobal.com/support/db/files/manuals/00N0N349BZ/IFU-RX370-lv-00N0N349BZ.pdf https://www.eizoglobal.com/support/db/files/manuals/00N0N349BZ/IFU-RX370-lt-00N0N349BZ.pdf https://www.eizoglobal.com/support/db/files/manuals/00N0N349BZ/IFU-RX370-ro-00N0N349BZ.pdf https://www.eizoglobal.com/support/db/files/manuals/00N0N349BZ/IFU-RX370-sk-00N0N349BZ.pdf https://www.eizoglobal.com/support/db/files/manuals/00N0N349BZ/IFU-RX370-sl-00N0N349BZ.pdf https://www.eizoglobal.com/support/db/files/manuals/00N0N349BZ/IFU-RX370-hu-00N0N349BZ.pdf https://www.eizoglobal.com/support/db/files/manuals/00N0N349BZ/IFU-RX370-bg-00N0N349BZ.pdf https://www.eizoglobal.com/support/db/files/manuals/00N0N349BZ/IFU-RX370-hr-00N0N349BZ.pdf
Radiforce | G&R-Series | RadiForce RX270 | RX270 |  | High Fidelity Images for Peace of Mind Streamlined Modern Image Reading Convenient Connectivity for Comfortable Use Rest Assured with Image Consistency Care for the Environment | 21.3" Color LCD Monitor | Model Variations: RX270-BK: Anti-Glare coating, with stand, black RX270-ARBK: Anti-Reflection coating, with stand, black Type: Color (IPS) Backlight: LED Size: 21.3" (54.0 cm) Native Resolution: 1200 x 1600 (3:4 aspect ratio) Viewable Image Size (H x V): 324.0 x 432.0 mm Pixel Pitch (H x V): 0.270 x 0.270 mm Display Colors: 10-bit (DisplayPort): 1.07 billion from a palette of 543 billion (13-bit) colors 8-bit: 16.77 million from a palette of 543 billion (13-bit) colors Viewing Angles (H / V, typical): 178° / 178° Brightness (typical): 1000 cd/m 2 Recommended Brightness for Calibration: 500 cd/m 2 Contrast Ratio (typical): 1800:1 Response Time (typical): 10 ms (black-white-black, half cycle) Input Terminals: DisplayPort x 2, DVI-D Output Terminals: DisplayPort (daisy chain) Digital Scanning Frequency (H / V): 31 - 100 kHz / 59 - 61 Hz Upstream: USB 2.0: Type-B x 2 Downstream: USB 2.0: Type-A x 2 Dedicated Charging Port: USB Type-C (Power Supply 15 W max.) Power Input: AC 100 - 240 V: 50 / 60 Hz Typical Power Consumption: 33 W Maximum Power Consumption: 98 W Standby Mode: 1 W or less Sensor: Backlight Sensor, Integrated Front Sensor, Ambient Light Sensor Brightness Stabilization: Yes Digital Uniformity Equalizer: Yes Hybrid Gamma PXL: Yes Work-and-Flow: Switch-and-Go, Point-and-Focus, Instant Backlight Booster Preset Modes: DICOM, CAL1, CAL2, Custom, sRGB, Text OSD Languages: English, German, French, Italian, Japanese, Simplified Chinese, Spanish, Swedish, Traditional Chinese Net Weight: 7.7 kg Net Weight (Without Stand): 4.9 kg Hole Spacing (VESA Standard): 100 x 100 mm Certifications & Standards (Please contact EIZO for the latest information.): CB, CE / UKCA (Medical Device), ANSI/AAMI ES60601-1, CAN/CSA-C22.2 No. 60601-1, IEC/EN60601-1, VCCI-B, FCC-B, CAN ICES (B), RCM, RoHS, China RoHS, WEEE, CCC FDA: 510(k) Clearance for General Radiography Monitor Quality Control Software RadiCS: Supported Signal Cables: DisplayPort (3 m) Others: AC power cord (3 m), USB Type-A - USB Type-B cable (3 m), Utility Disk (RadiCS LE, PDF instructions for use, PDF installation manual), instructions for use Warranty: 5 Years Dimension Drawing: PDF |  | 34529712-86b1-4a0a-ba8e-9e37246a57c5 | https://www.eizoglobal.com/support/db/files/technical_information/radiforce/WP17-001.pdf https://www.eizoglobal.com/support/db/files/technical_information/WP14-002.pdf https://www.eizoglobal.com/support/db/files/dimensions/radiforce/RX270_DOCPD000601C.pdf https://www.eizoglobal.com/support/db/files/catalogs/radiforce/bro_en_RadiForce_general.pdf https://www.eizoglobal.com/support/db/files/catalogs/radiforce/bro_en_RadiForce_RX270.pdf https://www.eizoglobal.com/support/db/files/manuals/00N0N337Dx/IFU-RX270-en-US-00N0N337D1.pdf https://www.eizoglobal.com/support/db/files/manuals/00N0N464AZ/IM-RX270-en-US-00N0N464AZ.pdf https://www.eizoglobal.com/support/db/files/manuals/00N0N337Dx/IFU-RX270-de-00N0N337D4.pdf https://www.eizoglobal.com/support/db/files/manuals/00N0N464AZ/IM-RX270-de-00N0N464AZ.pdf https://www.eizoglobal.com/support/db/files/manuals/00N0N337Dx/IFU-RX270-fr-00N0N337D5.pdf https://www.eizoglobal.com/support/db/files/manuals/00N0N464AZ/IM-RX270-fr-00N0N464AZ.pdf https://www.eizoglobal.com/support/db/files/manuals/00N0N337Dx/IFU-RX270-ru-00N0N337D6.pdf https://www.eizoglobal.com/support/db/files/manuals/00N0N464AZ/IM-RX270-ru-00N0N464AZ.pdf https://www.eizoglobal.com/support/db/files/manuals/00N0N337BZ/IFU-RX270-it-00N0N337BZ.pdf https://www.eizoglobal.com/support/db/files/manuals/00N0N337BZ/IFU-RX270-cs-00N0N337BZ.pdf https://www.eizoglobal.com/support/db/files/manuals/00N0N337BZ/IFU-RX270-sv-00N0N337BZ.pdf https://www.eizoglobal.com/support/db/files/manuals/00N0N337Dx/IFU-RX270-zh-CHS-00N0N337D7.pdf https://www.eizoglobal.com/support/db/files/manuals/00N0N464AZ/IM-RX270-zh-CHS-00N0N464AZ.pdf https://www.eizoglobal.com/support/db/files/manuals/00N0N337Dx/IFU-RX270-zh-TW-00N0N337D8.pdf https://www.eizoglobal.com/support/db/files/manuals/00N0N464AZ/IM-RX270-zh-TW-00N0N464AZ.pdf https://www.eizoglobal.com/support/db/files/manuals/00N0N337BZ/IFU-RX270-ar-00N0N337BZ.pdf https://www.eizoglobal.com/support/db/files/manuals/00N0N337BZ/IFU-RX270-da-00N0N337BZ.pdf https://www.eizoglobal.com/support/db/files/manuals/00N0N337BZ/IFU-RX270-nl-00N0N337BZ.pdf https://www.eizoglobal.com/support/db/files/manuals/00N0N337BZ/IFU-RX270-fi-00N0N337BZ.pdf https://www.eizoglobal.com/support/db/files/manuals/00N0N337BZ/IFU-RX270-el-00N0N337BZ.pdf https://www.eizoglobal.com/support/db/files/manuals/00N0N337BZ/IFU-RX270-ko-00N0N337BZ.pdf https://www.eizoglobal.com/support/db/files/manuals/00N0N337BZ/IFU-RX270-no-00N0N337BZ.pdf https://www.eizoglobal.com/support/db/files/manuals/00N0N337BZ/IFU-RX270-pl-00N0N337BZ.pdf https://www.eizoglobal.com/support/db/files/manuals/00N0N337BZ/IFU-RX270-pt-00N0N337BZ.pdf https://www.eizoglobal.com/support/db/files/manuals/00N0N337BZ/IFU-RX270-es-00N0N337BZ.pdf https://www.eizoglobal.com/support/db/files/manuals/00N0N337BZ/IFU-RX270-tr-00N0N337BZ.pdf https://www.eizoglobal.com/support/db/files/manuals/00N0N337BZ/IFU-RX270-et-00N0N337BZ.pdf https://www.eizoglobal.com/support/db/files/manuals/00N0N337BZ/IFU-RX270-lv-00N0N337BZ.pdf https://www.eizoglobal.com/support/db/files/manuals/00N0N337BZ/IFU-RX270-lt-00N0N337BZ.pdf https://www.eizoglobal.com/support/db/files/manuals/00N0N337BZ/IFU-RX270-ro-00N0N337BZ.pdf https://www.eizoglobal.com/support/db/files/manuals/00N0N337BZ/IFU-RX270-sk-00N0N337BZ.pdf https://www.eizoglobal.com/support/db/files/manuals/00N0N337BZ/IFU-RX270-sl-00N0N337BZ.pdf https://www.eizoglobal.com/support/db/files/manuals/00N0N337BZ/IFU-RX270-hu-00N0N337BZ.pdf https://www.eizoglobal.com/support/db/files/manuals/00N0N337BZ/IFU-RX270-bg-00N0N337BZ.pdf https://www.eizoglobal.com/support/db/files/manuals/00N0N337BZ/IFU-RX270-hr-00N0N337BZ.pdf
Radiforce | G&R-Series | RadiForce GX570 | GX570 |  | High Fidelity Images for Peace of Mind Features to Evolve Your Image Reading Seamless Viewing, Hassle-Free Use with MammoDuo Environmental Initiatives Our Contribution to SDGs | 21.3" Monochrome LCD Monitor | Model Variations: GX570-BK-MD: Anti-Glare coating, two screens, with dual stand, black GX570-ARBK-MD: Anti-Reflection coating, two screens, with dual stand, black GX570-BK: Anti-Glare coating, one screen, with stand, black GX570-ARBK: Anti-Reflection coating, one screen, with stand, black Type: Monochrome (IPS) Backlight: LED Size: 21.3" (54.1 cm) Native Resolution: 2048 x 2560 (4:5 aspect ratio) Viewable Image Size (H x V): 337.9 x 422.4 mm Pixel Pitch (H x V): 0.165 x 0.165 mm Grayscale Tones: 10-bit (DisplayPort): 1,024 from a palette of 16,369 (14-bit) tones 8-bit: 256 from a palette of 16,369 (14-bit) tones Viewing Angles (H / V, typical): 178° / 178° Brightness (typical): 2500 cd/m 2 Recommended Brightness for Calibration: 1000 cd/m 2 , 600 cd/m 2 Contrast Ratio (typical): 2200:1 Response Time (typical): 12.5 ms (black-white-black, half cycle) Input Terminals: DisplayPort x 2, DVI-D (dual link) Output Terminals: DisplayPort (daisy chain) Digital Scanning Frequency (H / V): 31 - 135 kHz / 23 - 61 Hz Upstream: USB 2.0: Type-B x 2 Downstream: USB 2.0: Type-A x 2 Dedicated Charging Port: USB Type-C (Power Supply 15 W max.) Power Input: AC 100 - 240 V: 50 / 60 Hz Typical Power Consumption: 24 W Maximum Power Consumption: 89 W Standby Mode: 1 W or less Sensor: Backlight Sensor, Integrated Front Sensor, Ambient Light Sensor Brightness Stabilization: Yes Digital Uniformity Equalizer: Yes Work-and-Flow: Switch-and-Go, Point-and-Focus, Instant Backlight Booster Preset Modes: DICOM, CAL1, CAL2, Text OSD Languages: English, German, French, Italian, Japanese, Simplified Chinese, Spanish, Swedish, Traditional Chinese Net Weight: GX570-MD, GX570-AR-MD: 16.3 kg GX570, GX570-AR: 7.6 kg Net Weight (Without Stand): 4.8 kg Hole Spacing (VESA Standard): 100 x 100 mm Certifications & Standards (Please contact EIZO for the latest information.): GX570, GX570-AR: CB, CE / UKCA (Medical Device), c-TUV-us, IEC/EN60601-1, VCCI-B, FCC-B, CAN ICES (B), RCM, RoHS, China RoHS, WEEE, CCC FDA: 510(k) Clearance for Breast Tomosynthesis, Mammography, and General Radiography Monitor Quality Control Software RadiCS: Supported Signal Cables: GX570-MD, GX570-AR-MD: DisplayPort (3 m) x 2, DisplayPort (1 m) GX570, GX570-AR: DisplayPort (3 m) Others: GX570-MD, GX570-AR-MD: AC power cord (3 m) x 2, USB Type-A - USB Type-B cable (3 m) x 2, Utility Disk (PDF installation manual), instructions for use GX570, GX570-AR: AC power cord (3 m), USB Type-A - USB Type-B cable (3 m), Utility Disk (PDF installation manual), instructions for use Warranty: 5 Years Dimension Drawing: PDF |  | 34529712-86b1-4a0a-ba8e-9e37246a57c5 | https://www.eizoglobal.com/support/db/files/technical_information/WP14-002.pdf https://www.eizoglobal.com/support/db/files/dimensions/radiforce/GX570_03V28598A1.pdf https://www.eizoglobal.com/support/db/files/catalogs/radiforce/bro_en_RadiForce_GX570.pdf https://www.eizoglobal.com/support/db/files/manuals/00N0N558Ax/IFU-GX570-en-US-00N0N558A1.pdf https://www.eizoglobal.com/support/db/files/manuals/00N0N558Ax/IFU-GX570-de-00N0N558A4.pdf https://www.eizoglobal.com/support/db/files/manuals/00N0N558Ax/IFU-GX570-fr-00N0N558A5.pdf https://www.eizoglobal.com/support/db/files/manuals/00N0N558Ax/IFU-GX570-ru-00N0N558A6.pdf https://www.eizoglobal.com/support/db/files/manuals/00N0N558AZ/IFU-GX570-it-00N0N558AZ.pdf https://www.eizoglobal.com/support/db/files/manuals/00N0N558AZ/IFU-GX570-cs-00N0N558AZ.pdf https://www.eizoglobal.com/support/db/files/manuals/00N0N558AZ/IFU-GX570-sv-00N0N558AZ.pdf https://www.eizoglobal.com/support/db/files/manuals/00N0N558Ax/IFU-GX570-zh-CHS-00N0N558A7.pdf https://www.eizoglobal.com/support/db/files/manuals/00N0N558Ax/IFU-GX570-zh-TW-00N0N558A8.pdf https://www.eizoglobal.com/support/db/files/manuals/00N0N558AZ/IFU-GX570-ar-00N0N558AZ.pdf https://www.eizoglobal.com/support/db/files/manuals/00N0N558AZ/IFU-GX570-da-00N0N558AZ.pdf https://www.eizoglobal.com/support/db/files/manuals/00N0N558AZ/IFU-GX570-nl-00N0N558AZ.pdf https://www.eizoglobal.com/support/db/files/manuals/00N0N558AZ/IFU-GX570-fi-00N0N558AZ.pdf https://www.eizoglobal.com/support/db/files/manuals/00N0N558AZ/IFU-GX570-el-00N0N558AZ.pdf https://www.eizoglobal.com/support/db/files/manuals/00N0N558AZ/IFU-GX570-ko-00N0N558AZ.pdf https://www.eizoglobal.com/support/db/files/manuals/00N0N558AZ/IFU-GX570-no-00N0N558AZ.pdf https://www.eizoglobal.com/support/db/files/manuals/00N0N558AZ/IFU-GX570-pl-00N0N558AZ.pdf https://www.eizoglobal.com/support/db/files/manuals/00N0N558AZ/IFU-GX570-pt-00N0N558AZ.pdf https://www.eizoglobal.com/support/db/files/manuals/00N0N558AZ/IFU-GX570-es-00N0N558AZ.pdf https://www.eizoglobal.com/support/db/files/manuals/00N0N558AZ/IFU-GX570-tr-00N0N558AZ.pdf https://www.eizoglobal.com/support/db/files/manuals/00N0N558AZ/IFU-GX570-et-00N0N558AZ.pdf https://www.eizoglobal.com/support/db/files/manuals/00N0N558AZ/IFU-GX570-lv-00N0N558AZ.pdf https://www.eizoglobal.com/support/db/files/manuals/00N0N558AZ/IFU-GX570-lt-00N0N558AZ.pdf https://www.eizoglobal.com/support/db/files/manuals/00N0N558AZ/IFU-GX570-ro-00N0N558AZ.pdf https://www.eizoglobal.com/support/db/files/manuals/00N0N558AZ/IFU-GX570-sk-00N0N558AZ.pdf https://www.eizoglobal.com/support/db/files/manuals/00N0N558AZ/IFU-GX570-sl-00N0N558AZ.pdf https://www.eizoglobal.com/support/db/files/manuals/00N0N558AZ/IFU-GX570-hu-00N0N558AZ.pdf https://www.eizoglobal.com/support/db/files/manuals/00N0N558AZ/IFU-GX570-bg-00N0N558AZ.pdf https://www.eizoglobal.com/support/db/files/manuals/00N0N558AZ/IFU-GX570-hr-00N0N558AZ.pdf https://www.eizoglobal.com/support/db/files/manuals/00N0N560AZ/IM-GX570-en-US-00N0N560AZ.pdf https://www.eizoglobal.com/support/db/files/manuals/00N0N560AZ/IM-GX570-de-00N0N560AZ.pdf https://www.eizoglobal.com/support/db/files/manuals/00N0N560AZ/IM-GX570-fr-00N0N560AZ.pdf https://www.eizoglobal.com/support/db/files/manuals/00N0N560AZ/IM-GX570-ru-00N0N560AZ.pdf https://www.eizoglobal.com/support/db/files/manuals/00N0N560AZ/IM-GX570-zh-CHS-00N0N560AZ.pdf https://www.eizoglobal.com/support/db/files/manuals/00N0N560AZ/IM-GX570-zh-TW-00N0N560AZ.pdf
Radiforce | G&R-Series | RadiForce GX560 | GX560 |  |  | 21.3" Monochrome LCD Monitor | Model Variations: GX560-BK-MD: Anti-Glare coating, two screens, with dual stand, black GX560-ARBK-MD: Anti-Reflection coating, two screens, with dual stand, black GX560-BK: Anti-Glare coating, one screen, with stand, black GX560-ARBK: Anti-Reflection coating, one screen, with stand, black Type: Monochrome (IPS) Backlight: LED Size: 21.3" (54.1 cm) Native Resolution: 2048 x 2560 (4:5 aspect ratio) Viewable Image Size (H x V): 337.9 x 422.4 mm Pixel Pitch (H x V): 0.165 x 0.165 mm Grayscale Tones: 10-bit (DisplayPort): 1,024 from a palette of 16,369 (14-bit) tones 8-bit: 256 from a palette of 16,369 (14-bit) tones Viewing Angles (H / V, typical): 178° / 178° Brightness (typical): 2500 cd/m 2 Recommended Brightness for Calibration: 1000 cd/m 2 , 600 cd/m 2 Contrast Ratio (typical): 1700:1 Response Time (typical): 6 ms (black-white-black, half cycle) Input Terminals: DisplayPort x 2, DVI-D (dual link) Output Terminals: DisplayPort (daisy chain) Digital Scanning Frequency (H / V): 31 - 135 kHz / 23 - 61 Hz Upstream: USB 2.0: Type-B x 2 Downstream: USB 2.0: Type-A x 2 Power Input: AC 100 - 240 V: 50 / 60 Hz Typical Power Consumption: 28 W Maximum Power Consumption: 79 W Standby Mode: 1 W or less Sensor: Backlight Sensor, Integrated Front Sensor, Presence Sensor, Ambient Light Sensor Brightness Stabilization: Yes Digital Uniformity Equalizer: Yes Work-and-Flow: Switch-and-Go, Point-and-Focus Preset Modes: DICOM, CAL1, CAL2, Text OSD Languages: English, German, French, Italian, Japanese, Simplified Chinese, Spanish, Swedish, Traditional Chinese Net Weight: GX560-MD, GX560-AR-MD: 17.1 kg GX560, GX560-AR: 8 kg Net Weight (Without Stand): 5.2 kg Hole Spacing (VESA Standard): 100 x 100 mm Certifications & Standards (Please contact EIZO for the latest information.): GX560, GX560-AR: CB, CE / UKCA (Medical Device), ANSI/AAMI ES60601-1, CAN/CSA-C22.2 No. 60601-1, IEC/EN60601-1, VCCI-B, FCC-B, CAN ICES (B), RCM, RoHS, China RoHS, WEEE, CCC, EAC FDA: 510(k) Clearance for Breast Tomosynthesis, Mammography, and General Radiography Monitor Quality Control Software RadiCS: Supported Signal Cables: GX560-MD, GX560-AR-MD: DisplayPort (3 m) x 4, DisplayPort (1 m) GX560, GX560-AR: DisplayPort (3 m) x 2 Others: GX560-MD, GX560-AR-MD: AC power cord (3 m) x 2, USB Type-A - USB Type-B cable (3 m) x 4, Utility Disk (RadiCS LE, PDF installation manual), instructions for use GX560, GX560-AR: AC power cord (3 m), USB Type-A - USB Type-B cable (3 m) x 2, Utility Disk (RadiCS LE, PDF installation manual), instructions for use Warranty: 5 Years Dimension Drawing: PDF |  | 34529712-86b1-4a0a-ba8e-9e37246a57c5 | https://www.eizoglobal.com/support/db/files/technical_information/WP14-002.pdf https://www.eizoglobal.com/support/db/files/dimensions/radiforce/GX560_03V27325A1.pdf https://www.eizoglobal.com/support/db/files/catalogs/radiforce/bro_en_RadiForce_general.pdf https://www.eizoglobal.com/support/db/files/manuals/radiforce/03V27365A1/IM-03V27365A1-EN.pdf https://www.eizoglobal.com/support/db/files/manuals/00N0N384Cx/IFU-GX560-en-US-00N0N384C1.pdf https://www.eizoglobal.com/support/db/files/manuals/00N0N091A1/INSET-00N0N091A1-AL.pdf https://www.eizoglobal.com/support/db/files/manuals/radiforce/03V27365A1/IM-03V27365A1-DE.pdf https://www.eizoglobal.com/support/db/files/manuals/00N0N384Cx/IFU-GX560-de-00N0N384C4.pdf https://www.eizoglobal.com/support/db/files/manuals/radiforce/03V27365A1/IM-03V27365A1-FR.pdf https://www.eizoglobal.com/support/db/files/manuals/00N0N384Cx/IFU-GX560-fr-00N0N384C5.pdf https://www.eizoglobal.com/support/db/files/manuals/radiforce/03V27365A1/IM-03V27365A1-RU.pdf https://www.eizoglobal.com/support/db/files/manuals/00N0N384Cx/IFU-GX560-ru-00N0N384C6.pdf https://www.eizoglobal.com/support/db/files/manuals/00N0N384BZ/IFU-GX560-it-00N0N384BZ.pdf https://www.eizoglobal.com/support/db/files/manuals/03V28833A1/INSET-03V28833A1-IT.pdf https://www.eizoglobal.com/support/db/files/manuals/00N0N384BZ/IFU-GX560-cs-00N0N384BZ.pdf https://www.eizoglobal.com/support/db/files/manuals/03V28833A1/INSET-03V28833A1-CS.pdf https://www.eizoglobal.com/support/db/files/manuals/00N0N384BZ/IFU-GX560-sv-00N0N384BZ.pdf https://www.eizoglobal.com/support/db/files/manuals/03V28833A1/INSET-03V28833A1-SV.pdf https://www.eizoglobal.com/support/db/files/manuals/radiforce/03V27365A1/IM-03V27365A1-CSZH.pdf https://www.eizoglobal.com/support/db/files/manuals/00N0N384Cx/IFU-GX560-zh-CHS-00N0N384C7.pdf https://www.eizoglobal.com/support/db/files/manuals/radiforce/03V27365A1/IM-03V27365A1-CTZH.pdf https://www.eizoglobal.com/support/db/files/manuals/00N0N384Cx/IFU-GX560-zh-TW-00N0N384C8.pdf https://www.eizoglobal.com/support/db/files/manuals/00N0N384BZ/IFU-GX560-ar-00N0N384BZ.pdf https://www.eizoglobal.com/support/db/files/manuals/03V28833A1/INSET-03V28833A1-AR.pdf https://www.eizoglobal.com/support/db/files/manuals/00N0N384BZ/IFU-GX560-da-00N0N384BZ.pdf https://www.eizoglobal.com/support/db/files/manuals/03V28833A1/INSET-03V28833A1-DA.pdf https://www.eizoglobal.com/support/db/files/manuals/00N0N384BZ/IFU-GX560-nl-00N0N384BZ.pdf https://www.eizoglobal.com/support/db/files/manuals/03V28833A1/INSET-03V28833A1-NL.pdf https://www.eizoglobal.com/support/db/files/manuals/00N0N384BZ/IFU-GX560-fi-00N0N384BZ.pdf https://www.eizoglobal.com/support/db/files/manuals/03V28833A1/INSET-03V28833A1-FI.pdf https://www.eizoglobal.com/support/db/files/manuals/00N0N384BZ/IFU-GX560-el-00N0N384BZ.pdf https://www.eizoglobal.com/support/db/files/manuals/03V28833A1/INSET-03V28833A1-EL.pdf https://www.eizoglobal.com/support/db/files/manuals/00N0N384BZ/IFU-GX560-ko-00N0N384BZ.pdf https://www.eizoglobal.com/support/db/files/manuals/03V28833A1/INSET-03V28833A1-KO.pdf https://www.eizoglobal.com/support/db/files/manuals/00N0N384BZ/IFU-GX560-no-00N0N384BZ.pdf https://www.eizoglobal.com/support/db/files/manuals/03V28833A1/INSET-03V28833A1-NO.pdf https://www.eizoglobal.com/support/db/files/manuals/00N0N384BZ/IFU-GX560-pl-00N0N384BZ.pdf https://www.eizoglobal.com/support/db/files/manuals/03V28833A1/INSET-03V28833A1-PL.pdf https://www.eizoglobal.com/support/db/files/manuals/00N0N384BZ/IFU-GX560-pt-00N0N384BZ.pdf https://www.eizoglobal.com/support/db/files/manuals/03V28833A1/INSET-03V28833A1-PT.pdf https://www.eizoglobal.com/support/db/files/manuals/00N0N384BZ/IFU-GX560-es-00N0N384BZ.pdf https://www.eizoglobal.com/support/db/files/manuals/03V28833A1/INSET-03V28833A1-ES.pdf https://www.eizoglobal.com/support/db/files/manuals/00N0N384BZ/IFU-GX560-tr-00N0N384BZ.pdf https://www.eizoglobal.com/support/db/files/manuals/03V28833A1/INSET-03V28833A1-TR.pdf https://www.eizoglobal.com/support/db/files/manuals/00N0N384BZ/IFU-GX560-et-00N0N384BZ.pdf https://www.eizoglobal.com/support/db/files/manuals/03V28833A1/INSET-03V28833A1-ET.pdf https://www.eizoglobal.com/support/db/files/manuals/00N0N384BZ/IFU-GX560-lv-00N0N384BZ.pdf https://www.eizoglobal.com/support/db/files/manuals/03V28833A1/INSET-03V28833A1-LV.pdf https://www.eizoglobal.com/support/db/files/manuals/00N0N384BZ/IFU-GX560-lt-00N0N384BZ.pdf https://www.eizoglobal.com/support/db/files/manuals/03V28833A1/INSET-03V28833A1-LT.pdf https://www.eizoglobal.com/support/db/files/manuals/00N0N384BZ/IFU-GX560-ro-00N0N384BZ.pdf https://www.eizoglobal.com/support/db/files/manuals/03V28833A1/INSET-03V28833A1-RO.pdf https://www.eizoglobal.com/support/db/files/manuals/00N0N384BZ/IFU-GX560-sk-00N0N384BZ.pdf https://www.eizoglobal.com/support/db/files/manuals/03V28833A1/INSET-03V28833A1-SK.pdf https://www.eizoglobal.com/support/db/files/manuals/00N0N384BZ/IFU-GX560-sl-00N0N384BZ.pdf https://www.eizoglobal.com/support/db/files/manuals/03V28833A1/INSET-03V28833A1-SL.pdf https://www.eizoglobal.com/support/db/files/manuals/00N0N384BZ/IFU-GX560-hu-00N0N384BZ.pdf https://www.eizoglobal.com/support/db/files/manuals/03V28833A1/INSET-03V28833A1-HU.pdf https://www.eizoglobal.com/support/db/files/manuals/00N0N384BZ/IFU-GX560-bg-00N0N384BZ.pdf https://www.eizoglobal.com/support/db/files/manuals/03V28833A1/INSET-03V28833A1-BG.pdf https://www.eizoglobal.com/support/db/files/manuals/00N0N384BZ/IFU-GX560-hr-00N0N384BZ.pdf https://www.eizoglobal.com/support/db/files/manuals/03V28833A1/INSET-03V28833A1-HR.pdf
Radiforce | Mx-Series | RadiForce MX317W | MX317W |  | Streamlined Connection with USB Type-C High Fidelity Images for Peace of Mind Rest Assured with Image Consistency Care for the Environment | 30.5" Color LCD Monitor | Model Variations: MX317W-BK: with stand, black Type: Color (IPS) Backlight: LED Size: 30.5" (77.5 cm) Native Resolution: 4096 x 2160 (17:9 aspect ratio) Viewable Image Size (H x V): 685.7 x 361.6 mm Pixel Pitch (H x V): 0.1674 x 0.1674 mm Display Colors: 10-bit (DisplayPort): 1.07 billion from a palette of 543 billion (13-bit) colors 8-bit: 16.77 million from a palette of 543 billion (13-bit) colors Viewing Angles (H / V, typical): 178° / 178° Brightness (typical): 550 cd/m 2 Recommended Brightness for Calibration: 270 cd/m 2 Contrast Ratio (typical): 1800:1 Response Time (typical): 12.5 ms (black-white-black, half cycle) Input Terminals: USB Type-C (DisplayPort Alt Mode), DisplayPort x 2, HDMI Output Terminals: USB Type-C (daisy chain) Digital Scanning Frequency (H / V): USB Type-C: 31 - 134 kHz / 59 - 61 Hz DisplayPort: 31 - 134 kHz / 59 - 61 Hz HDMI: 31 - 136 kHz / 59 - 61 Hz Upstream: USB 2.0: Type-B x 2, USB 2.0: Type-C (DisplayPort Alt Mode, Power Delivery Source 94 W max.) Downstream: USB 2.0: Type-A x 3 USB 2.0: Type-C (DisplayPort Alt Mode, Power Delivery Source 15 W max.） USB LAN Adapter: RJ-45 (1000BASE-T) Power Input: AC 100 - 240 V: 50 / 60 Hz Typical Power Consumption: 62 W Maximum Power Consumption: 260 W Standby Mode: 0.5 W or less Sensor: Backlight Sensor, Integrated Front Sensor, Ambient Light Sensor Brightness Stabilization: Yes Digital Uniformity Equalizer: Yes Hybrid Gamma PXL: Yes Work-and-Flow: Hide-and-Seek, Switch-and-Go, Point-and-Focus Preset Modes: DICOM, CAL, Patho, Custom, sRGB, Text OSD Languages: English, German, French, Italian, Japanese, Simplified Chinese, Spanish, Swedish, Traditional Chinese Net Weight: 12.4 kg Net Weight (Without Stand): 8.2 kg Hole Spacing (VESA Standard): 100 x 100 mm Certifications & Standards (Please contact EIZO for the latest information.): CB, CE / UKCA (Medical Device), ANSI/AAMI ES60601-1, CAN/CSA-C22.2 No. 60601-1, IEC/EN60601-1, VCCI-B, FCC-B, CAN ICES (B), RCM, RoHS, China RoHS, WEEE, CCC FDA: 510(k) Clearance for General Radiography Monitor Quality Control Software RadiCS: Supported Signal Cables: USB Type-C (1.5 m), DisplayPort (3 m) x 2, HDMI (3 m) Others: AC power cord (3 m), USB Type-A - USB Type-B cable (3 m) x 2, Utility Disk (RadiCS LE, PDF installation manual), instructions for use Warranty: 5 Years Dimension Drawing: PDF |  | 34529712-86b1-4a0a-ba8e-9e37246a57c5 | https://www.eizoglobal.com/support/db/files/technical_information/radiforce/WP17-001.pdf https://www.eizoglobal.com/support/db/files/dimensions/radiforce/MX317W_3V60613.pdf https://www.eizoglobal.com/support/db/files/catalogs/radiforce/bro_en_RadiForce_general.pdf https://www.eizoglobal.com/support/db/files/catalogs/radiforce/bro_en_RadiForce_MX317W.pdf https://www.eizoglobal.com/support/db/files/manuals/00N0N404Ax/IFU-MX317W-en-US-00N0N404A1.pdf https://www.eizoglobal.com/support/db/files/manuals/00N0N404Ax/IFU-MX317W-de-00N0N404A4.pdf https://www.eizoglobal.com/support/db/files/manuals/00N0N404Ax/IFU-MX317W-fr-00N0N404A5.pdf https://www.eizoglobal.com/support/db/files/manuals/00N0N404Ax/IFU-MX317W-ru-00N0N404A6.pdf https://www.eizoglobal.com/support/db/files/manuals/00N0N404AZ/IFU-MX317W-it-00N0N404AZ.pdf https://www.eizoglobal.com/support/db/files/manuals/00N0N404AZ/IFU-MX317W-cs-00N0N404AZ.pdf https://www.eizoglobal.com/support/db/files/manuals/00N0N404AZ/IFU-MX317W-sv-00N0N404AZ.pdf https://www.eizoglobal.com/support/db/files/manuals/00N0N404Ax/IFU-MX317W-zh-CHS-00N0N404A7.pdf https://www.eizoglobal.com/support/db/files/manuals/00N0N404Bx/IFU-MX317W-zh-TW-00N0N404B8.pdf https://www.eizoglobal.com/support/db/files/manuals/00N0N404AZ/IFU-MX317W-ar-00N0N404AZ.pdf https://www.eizoglobal.com/support/db/files/manuals/00N0N404AZ/IFU-MX317W-da-00N0N404AZ.pdf https://www.eizoglobal.com/support/db/files/manuals/00N0N404AZ/IFU-MX317W-nl-00N0N404AZ.pdf https://www.eizoglobal.com/support/db/files/manuals/00N0N404AZ/IFU-MX317W-fi-00N0N404AZ.pdf https://www.eizoglobal.com/support/db/files/manuals/00N0N404AZ/IFU-MX317W-el-00N0N404AZ.pdf https://www.eizoglobal.com/support/db/files/manuals/00N0N404AZ/IFU-MX317W-ko-00N0N404AZ.pdf https://www.eizoglobal.com/support/db/files/manuals/00N0N404AZ/IFU-MX317W-no-00N0N404AZ.pdf https://www.eizoglobal.com/support/db/files/manuals/00N0N404AZ/IFU-MX317W-pl-00N0N404AZ.pdf https://www.eizoglobal.com/support/db/files/manuals/00N0N404AZ/IFU-MX317W-pt-00N0N404AZ.pdf https://www.eizoglobal.com/support/db/files/manuals/00N0N404AZ/IFU-MX317W-es-00N0N404AZ.pdf https://www.eizoglobal.com/support/db/files/manuals/00N0N404AZ/IFU-MX317W-tr-00N0N404AZ.pdf https://www.eizoglobal.com/support/db/files/manuals/00N0N404AZ/IFU-MX317W-et-00N0N404AZ.pdf https://www.eizoglobal.com/support/db/files/manuals/00N0N404AZ/IFU-MX317W-lv-00N0N404AZ.pdf https://www.eizoglobal.com/support/db/files/manuals/00N0N404AZ/IFU-MX317W-lt-00N0N404AZ.pdf https://www.eizoglobal.com/support/db/files/manuals/00N0N404AZ/IFU-MX317W-ro-00N0N404AZ.pdf https://www.eizoglobal.com/support/db/files/manuals/00N0N404AZ/IFU-MX317W-sk-00N0N404AZ.pdf https://www.eizoglobal.com/support/db/files/manuals/00N0N404AZ/IFU-MX317W-sl-00N0N404AZ.pdf https://www.eizoglobal.com/support/db/files/manuals/00N0N404AZ/IFU-MX317W-hu-00N0N404AZ.pdf https://www.eizoglobal.com/support/db/files/manuals/00N0N404AZ/IFU-MX317W-bg-00N0N404AZ.pdf https://www.eizoglobal.com/support/db/files/manuals/00N0N404AZ/IFU-MX317W-hr-00N0N404AZ.pdf https://www.eizoglobal.com/support/db/files/manuals/radiforce/00N0N405AZ/IM-MX317W-en-US-00N0N405AZ.pdf https://www.eizoglobal.com/support/db/files/manuals/radiforce/00N0N405AZ/IM-MX317W-de-00N0N405AZ.pdf https://www.eizoglobal.com/support/db/files/manuals/radiforce/00N0N405AZ/IM-MX317W-fr-00N0N405AZ.pdf https://www.eizoglobal.com/support/db/files/manuals/radiforce/00N0N405AZ/IM-MX317W-ru-00N0N405AZ.pdf https://www.eizoglobal.com/support/db/files/manuals/radiforce/00N0N405AZ/IM-MX317W-zh-CHS-00N0N405AZ.pdf https://www.eizoglobal.com/support/db/files/manuals/radiforce/00N0N405AZ/IM-MX317W-zh-TW-00N0N405AZ.pdf
Radiforce | Mx-Series | RadiForce MX243W | MX243W |  | High Fidelity Images for Peace of Mind Evolve Your Image Reading Comfort and Ease of Use Care for the Environment | 24.1" Color LCD Monitor | Model Variations: MX243W-BK: with stand, black Type: Color (IPS) Backlight: LED Size: 24.1" (61 cm) Native Resolution: 1920 x 1200 (16:10 aspect ratio) Viewable Image Size (H x V): 518.4 x 324.0 mm Pixel Pitch (H x V): 0.270 x 0.270 mm Display Colors: 10-bit (DisplayPort): 1.07 billion from a palette of 543 billion (13-bit) colors 8-bit: 16.77 million from a palette of 543 billion (13-bit) colors Viewing Angles (H / V, typical): 178° / 178° Brightness (typical): 410 cd/m 2 Recommended Brightness for Calibration: 220 cd/m 2 Contrast Ratio (typical): 1350:1 Response Time (typical): 11 ms (black-white-black, half cycle) Input Terminals: DisplayPort, DVI-D Output Terminals: DisplayPort (daisy chain) Digital Scanning Frequency (H / V): 31 - 76 kHz / 59 - 61 Hz Upstream: USB 2.0: Type-B Downstream: USB 2.0: Type-A x 2 Power Input: AC 100 - 240 V: 50 / 60 Hz Typical Power Consumption: 26 W Maximum Power Consumption: 56 W Standby Mode: 0.6 W or less Sensor: Backlight Sensor Brightness Stabilization: Yes Digital Uniformity Equalizer: Yes Hybrid Gamma PXL: Yes Work-and-Flow: Point-and-Focus Preset Modes: DICOM, CAL1, CAL2, Custom, sRGB, Text OSD Languages: English, German, French, Italian, Japanese, Simplified Chinese, Spanish, Swedish, Traditional Chinese Net Weight: 7.8 kg Net Weight (Without Stand): 4.9 kg Hole Spacing (VESA Standard): 100 x 100 mm Certifications & Standards (Please contact EIZO for the latest information.): CB, CE / UKCA (Medical Device), ANSI/AAMI ES60601-1, CAN/CSA-C22.2 No. 60601-1, IEC/EN60601-1, VCCI-B, FCC-B, CAN ICES (B), RCM, RoHS, China RoHS, WEEE, CCC, EAC FDA: 510(k) Clearance for General Radiography Monitor Quality Control Software RadiCS: Supported Signal Cables: DisplayPort (3m) Others: AC power cord (3 m), USB Type-A - USB Type-B cable (3m), Utility Disk (RadiCS LE, PDF instructions for use, PDF installation manual), instructions for use Warranty: 5 Years Dimension Drawing: PDF |  | 34529712-86b1-4a0a-ba8e-9e37246a57c5 | https://www.eizoglobal.com/support/db/files/technical_information/radiforce/WP17-001.pdf https://www.eizoglobal.com/support/db/files/dimensions/radiforce/MX243W_DOC-PD-000230G.pdf https://www.eizoglobal.com/support/db/files/catalogs/radiforce/bro_en_RadiForce_general.pdf https://www.eizoglobal.com/support/db/files/catalogs/radiforce/bro_en_RadiForce_MX243W.pdf https://www.eizoglobal.com/support/db/files/manuals/00N0N305Cx/IFU-MX243W-en-US-00N0N305C1.pdf https://www.eizoglobal.com/support/db/files/manuals/radiforce/03V60106A1/IM-03V60106A1-en-US.pdf https://www.eizoglobal.com/support/db/files/manuals/00N0N305Cx/IFU-MX243W-de-00N0N305C4.pdf https://www.eizoglobal.com/support/db/files/manuals/radiforce/03V60106A1/IM-03V60106A1-de.pdf https://www.eizoglobal.com/support/db/files/manuals/00N0N305Cx/IFU-MX243W-fr-00N0N305C5.pdf https://www.eizoglobal.com/support/db/files/manuals/radiforce/03V60106A1/IM-03V60106A1-fr.pdf https://www.eizoglobal.com/support/db/files/manuals/00N0N305Cx/IFU-MX243W-ru-00N0N305C6.pdf https://www.eizoglobal.com/support/db/files/manuals/radiforce/03V60106A1/IM-03V60106A1-ru.pdf https://www.eizoglobal.com/support/db/files/manuals/00N0N305AZ/IFU-MX243W-it-00N0N305AZ.pdf https://www.eizoglobal.com/support/db/files/manuals/00N0N305AZ/IFU-MX243W-cs-00N0N305AZ.pdf https://www.eizoglobal.com/support/db/files/manuals/00N0N305AZ/IFU-MX243W-sv-00N0N305AZ.pdf https://www.eizoglobal.com/support/db/files/manuals/00N0N305Cx/IFU-MX243W-zh-CHS-00N0N305C7.pdf https://www.eizoglobal.com/support/db/files/manuals/radiforce/03V60106A1/IM-03V60106A1-zh-CHS.pdf https://www.eizoglobal.com/support/db/files/manuals/00N0N305Cx/IFU-MX243W-zh-TW-00N0N305C8.pdf https://www.eizoglobal.com/support/db/files/manuals/radiforce/03V60106A1/IM-03V60106A1-zh-TW.pdf https://www.eizoglobal.com/support/db/files/manuals/00N0N305AZ/IFU-MX243W-ar-00N0N305AZ.pdf https://www.eizoglobal.com/support/db/files/manuals/00N0N305AZ/IFU-MX243W-da-00N0N305AZ.pdf https://www.eizoglobal.com/support/db/files/manuals/00N0N305AZ/IFU-MX243W-nl-00N0N305AZ.pdf https://www.eizoglobal.com/support/db/files/manuals/00N0N305AZ/IFU-MX243W-fi-00N0N305AZ.pdf https://www.eizoglobal.com/support/db/files/manuals/00N0N305AZ/IFU-MX243W-el-00N0N305AZ.pdf https://www.eizoglobal.com/support/db/files/manuals/00N0N305AZ/IFU-MX243W-ko-00N0N305AZ.pdf https://www.eizoglobal.com/support/db/files/manuals/00N0N305AZ/IFU-MX243W-no-00N0N305AZ.pdf https://www.eizoglobal.com/support/db/files/manuals/00N0N305AZ/IFU-MX243W-pl-00N0N305AZ.pdf https://www.eizoglobal.com/support/db/files/manuals/00N0N305AZ/IFU-MX243W-pt-00N0N305AZ.pdf https://www.eizoglobal.com/support/db/files/manuals/00N0N305AZ/IFU-MX243W-es-00N0N305AZ.pdf https://www.eizoglobal.com/support/db/files/manuals/00N0N305AZ/IFU-MX243W-tr-00N0N305AZ.pdf https://www.eizoglobal.com/support/db/files/manuals/00N0N305AZ/IFU-MX243W-et-00N0N305AZ.pdf https://www.eizoglobal.com/support/db/files/manuals/00N0N305AZ/IFU-MX243W-lv-00N0N305AZ.pdf https://www.eizoglobal.com/support/db/files/manuals/00N0N305AZ/IFU-MX243W-lt-00N0N305AZ.pdf https://www.eizoglobal.com/support/db/files/manuals/00N0N305AZ/IFU-MX243W-ro-00N0N305AZ.pdf https://www.eizoglobal.com/support/db/files/manuals/00N0N305AZ/IFU-MX243W-sk-00N0N305AZ.pdf https://www.eizoglobal.com/support/db/files/manuals/00N0N305AZ/IFU-MX243W-sl-00N0N305AZ.pdf https://www.eizoglobal.com/support/db/files/manuals/00N0N305AZ/IFU-MX243W-hu-00N0N305AZ.pdf https://www.eizoglobal.com/support/db/files/manuals/00N0N305AZ/IFU-MX243W-bg-00N0N305AZ.pdf https://www.eizoglobal.com/support/db/files/manuals/00N0N305AZ/IFU-MX243W-hr-00N0N305AZ.pdf
Radiforce | Mx-Series | RadiForce MX217 | MX217 |  | High Fidelity Images for Peace of Mind Comfortable Use, Convenient Connectivity Rest Assured with Image Consistency Care for the Environment | 21.3" Color LCD Monitor | Model Variations: MX217-BK: with stand, black Type: Color (IPS) Backlight: LED Size: 21.3" (54.0 cm) Native Resolution: 1200 x 1600 (3:4 aspect ratio) Viewable Image Size (H x V): 324.0 x 432.0 mm Pixel Pitch (H x V): 0.270 x 0.270 mm Display Colors: 10-bit (DisplayPort): 1.07 billion from a palette of 543 billion (13-bit) colors 8-bit: 16.77 million from a palette of 543 billion (13-bit) colors Viewing Angles (H / V, typical): 178° / 178° Brightness (typical): 500 cd/m 2 Contrast Ratio (typical): 1800:1 Response Time (typical): 10 ms (black-white-black, half cycle) Input Terminals: DisplayPort, DVI-D Output Terminals: DisplayPort (daisy chain) Digital Scanning Frequency (H / V): 31 - 100 kHz / 59 - 61 Hz Upstream: USB 2.0: Type-B Downstream: USB 2.0: Type-A x 2 Power Input: AC 100 - 240 V: 50 / 60 Hz Typical Power Consumption: 23 W Maximum Power Consumption: 54 W Standby Mode: 0.6 W or less Sensor: Backlight Sensor, Integrated Front Sensor, Ambient Light Sensor Brightness Stabilization: Yes Digital Uniformity Equalizer: Yes Hybrid Gamma PXL: Yes Work-and-Flow: Point-and-Focus Preset Modes: DICOM, CAL1, CAL2, Custom, sRGB, Text OSD Languages: English, German, French, Italian, Japanese, Simplified Chinese, Spanish, Swedish, Traditional Chinese Net Weight: 7.2 kg Net Weight (Without Stand): 4.3 kg Hole Spacing (VESA Standard): 100 x 100 mm Certifications & Standards (Please contact EIZO for the latest information.): CB, CE / UKCA (Medical Device), ANSI/AAMI ES60601-1, CAN/CSA-C22.2 No. 60601-1, IEC/EN60601-1, VCCI-B, FCC-B, CAN ICES (B), RCM, RoHS, China RoHS, WEEE, CCC FDA: 510(k) Clearance for General Radiography Monitor Quality Control Software RadiCS: Supported Signal Cables: DisplayPort (3 m) Others: AC power cord (3 m), USB Type-A - USB Type-B cable (3 m), Utility Disk (RadiCS LE, PDF instructions for use, PDF installation manual), instructions for use Warranty: 5 Years Dimension Drawing: PDF |  | 34529712-86b1-4a0a-ba8e-9e37246a57c5 | https://www.eizoglobal.com/support/db/files/technical_information/radiforce/WP17-001.pdf https://www.eizoglobal.com/support/db/files/dimensions/radiforce/MX217_DOCPD000817A.pdf https://www.eizoglobal.com/support/db/files/catalogs/radiforce/bro_en_RadiForce_general.pdf https://www.eizoglobal.com/support/db/files/catalogs/radiforce/bro_en_RadiForce_MX217.pdf https://www.eizoglobal.com/support/db/files/manuals/00N0N343Bx/IFU-MX217-en-US-00N0N343B1.pdf https://www.eizoglobal.com/support/db/files/manuals/radiforce/03V60304A1/IM-03V60304A1-en-US.pdf https://www.eizoglobal.com/support/db/files/manuals/00N0N343Bx/IFU-MX217-de-00N0N343B4.pdf https://www.eizoglobal.com/support/db/files/manuals/radiforce/03V60304A1/IM-03V60304A1-de.pdf https://www.eizoglobal.com/support/db/files/manuals/00N0N343Bx/IFU-MX217-fr-00N0N343B5.pdf https://www.eizoglobal.com/support/db/files/manuals/radiforce/03V60304A1/IM-03V60304A1-fr.pdf https://www.eizoglobal.com/support/db/files/manuals/00N0N343Bx/IFU-MX217-ru-00N0N343B6.pdf https://www.eizoglobal.com/support/db/files/manuals/radiforce/03V60304A1/IM-03V60304A1-ru.pdf https://www.eizoglobal.com/support/db/files/manuals/00N0N343AZ/IFU-MX217-it-00N0N343AZ.pdf https://www.eizoglobal.com/support/db/files/manuals/00N0N343AZ/IFU-MX217-cs-00N0N343AZ.pdf https://www.eizoglobal.com/support/db/files/manuals/00N0N343AZ/IFU-MX217-sv-00N0N343AZ.pdf https://www.eizoglobal.com/support/db/files/manuals/00N0N343Bx/IFU-MX217-zh-CHS-00N0N343B7.pdf https://www.eizoglobal.com/support/db/files/manuals/radiforce/03V60304A1/IM-03V60304A1-zh-CHS.pdf https://www.eizoglobal.com/support/db/files/manuals/00N0N343Bx/IFU-MX217-zh-TW-00N0N343B8.pdf https://www.eizoglobal.com/support/db/files/manuals/radiforce/03V60304A1/IM-03V60304A1-zh-TW.pdf https://www.eizoglobal.com/support/db/files/manuals/00N0N343AZ/IFU-MX217-ar-00N0N343AZ.pdf https://www.eizoglobal.com/support/db/files/manuals/00N0N343AZ/IFU-MX217-da-00N0N343AZ.pdf https://www.eizoglobal.com/support/db/files/manuals/00N0N343AZ/IFU-MX217-nl-00N0N343AZ.pdf https://www.eizoglobal.com/support/db/files/manuals/00N0N343AZ/IFU-MX217-fi-00N0N343AZ.pdf https://www.eizoglobal.com/support/db/files/manuals/00N0N343AZ/IFU-MX217-el-00N0N343AZ.pdf https://www.eizoglobal.com/support/db/files/manuals/00N0N343AZ/IFU-MX217-ko-00N0N343AZ.pdf https://www.eizoglobal.com/support/db/files/manuals/00N0N343AZ/IFU-MX217-no-00N0N343AZ.pdf https://www.eizoglobal.com/support/db/files/manuals/00N0N343AZ/IFU-MX217-pl-00N0N343AZ.pdf https://www.eizoglobal.com/support/db/files/manuals/00N0N343AZ/IFU-MX217-pt-00N0N343AZ.pdf https://www.eizoglobal.com/support/db/files/manuals/00N0N343AZ/IFU-MX217-es-00N0N343AZ.pdf https://www.eizoglobal.com/support/db/files/manuals/00N0N343AZ/IFU-MX217-tr-00N0N343AZ.pdf https://www.eizoglobal.com/support/db/files/manuals/00N0N343AZ/IFU-MX217-et-00N0N343AZ.pdf https://www.eizoglobal.com/support/db/files/manuals/00N0N343AZ/IFU-MX217-lv-00N0N343AZ.pdf https://www.eizoglobal.com/support/db/files/manuals/00N0N343AZ/IFU-MX217-lt-00N0N343AZ.pdf https://www.eizoglobal.com/support/db/files/manuals/00N0N343AZ/IFU-MX217-ro-00N0N343AZ.pdf https://www.eizoglobal.com/support/db/files/manuals/00N0N343AZ/IFU-MX217-sk-00N0N343AZ.pdf https://www.eizoglobal.com/support/db/files/manuals/00N0N343AZ/IFU-MX217-sl-00N0N343AZ.pdf https://www.eizoglobal.com/support/db/files/manuals/00N0N343AZ/IFU-MX217-hu-00N0N343AZ.pdf https://www.eizoglobal.com/support/db/files/manuals/00N0N343AZ/IFU-MX217-bg-00N0N343AZ.pdf https://www.eizoglobal.com/support/db/files/manuals/00N0N343AZ/IFU-MX217-hr-00N0N343AZ.pdf
Radiforce | Mx-Series | RadiForce MX194 | MX194 |  |  | 19.0" Color LCD Monitor | Model Variations: MX194-BK: with stand, black Type: Color (VA) Backlight: LED Size: 19.0" (48.1 cm) Native Resolution: 1280 x 1024 (5:4 aspect ratio) Viewable Image Size (H x V): 376.3 x 301.0 mm Pixel Pitch (H x V): 0.294 x 0.294 mm Display Colors: 10-bit (DisplayPort): 1.07 billion from a palette of 543 billion (13-bit) colors 8-bit: 16.77 million from a palette of 543 billion (13-bit) colors Viewing Angles (H / V, typical): 178° / 178° Brightness (typical): 350 cd/m 2 Contrast Ratio (typical): 2000:1 Response Time (typical): 10 ms (black-white-black, half cycle) Input Terminals: DisplayPort, DVI-D, D-Sub mini 15 pin Digital Scanning Frequency (H / V): 31 - 64 kHz / 59 - 61 Hz Analog Scanning Frequency (H / V): 24.8 - 80 kHz / 50 - 75 Hz Sync Formats: Separate Upstream: USB 2.0: Type-B Power Input: AC 100 - 240 V: 50 / 60 Hz Typical Power Consumption: 15 W Maximum Power Consumption: 28 W Standby Mode: 0.6 W or less Sensor: Backlight Sensor Brightness Stabilization: Yes Digital Uniformity Equalizer: Yes Preset Modes: DICOM, CAL1, CAL2, Custom, sRGB, Text OSD Languages: English, German, French, Italian, Japanese, Simplified Chinese, Spanish, Swedish, Traditional Chinese Net Weight: 6 kg Net Weight (Without Stand): 4.2 kg Hole Spacing (VESA Standard): 100 x 100 mm Certifications & Standards (Please contact EIZO for the latest information.): CB, CE / UKCA (Medical Device), ANSI/AAMI ES60601-1, CAN/CSA-C22.2 No. 60601-1, IEC/EN60601-1, VCCI-B, FCC-B, CAN ICES (B), RCM, RoHS, China RoHS, WEEE, CCC, EAC FDA: 510(k) Clearance for General Radiography Monitor Quality Control Software RadiCS: Supported Signal Cables: DisplayPort (3 m) Others: AC power cord (3 m), USB Type-A - USB Type-B cable (3 m), Utility Disk (RadiCS LE, PDF installation manual), instructions for use Warranty: 5 Years Dimension Drawing: PDF |  | 34529712-86b1-4a0a-ba8e-9e37246a57c5 | https://www.eizoglobal.com/support/db/files/dimensions/radiforce/MX194_03V27288A1.pdf https://www.eizoglobal.com/support/db/files/catalogs/radiforce/bro_en_RadiForce_general.pdf https://www.eizoglobal.com/support/db/files/manuals/radiforce/03V27244A1/IM-03V27244A1-EN.pdf https://www.eizoglobal.com/support/db/files/manuals/00N0N383Cx/IFU-MX194-en-US-00N0N383C1.pdf https://www.eizoglobal.com/support/db/files/manuals/radiforce/03V27244A1/IM-03V27244A1-DE.pdf https://www.eizoglobal.com/support/db/files/manuals/00N0N383Cx/IFU-MX194-de-00N0N383C4.pdf https://www.eizoglobal.com/support/db/files/manuals/radiforce/03V27244A1/IM-03V27244A1-FR.pdf https://www.eizoglobal.com/support/db/files/manuals/00N0N383Cx/IFU-MX194-fr-00N0N383C5.pdf https://www.eizoglobal.com/support/db/files/manuals/radiforce/03V27244A1/IM-03V27244A1-RU.pdf https://www.eizoglobal.com/support/db/files/manuals/00N0N383Cx/IFU-MX194-ru-00N0N383C6.pdf https://www.eizoglobal.com/support/db/files/manuals/00N0N383BZ/IFU-MX194-it-00N0N383BZ.pdf https://www.eizoglobal.com/support/db/files/manuals/00N0N383BZ/IFU-MX194-cs-00N0N383BZ.pdf https://www.eizoglobal.com/support/db/files/manuals/00N0N383BZ/IFU-MX194-sv-00N0N383BZ.pdf https://www.eizoglobal.com/support/db/files/manuals/radiforce/03V27244A1/IM-03V27244A1-CSZH.pdf https://www.eizoglobal.com/support/db/files/manuals/00N0N383Cx/IFU-MX194-zh-CHS-00N0N383C7.pdf https://www.eizoglobal.com/support/db/files/manuals/radiforce/03V27244A1/IM-03V27244A1-CTZH.pdf https://www.eizoglobal.com/support/db/files/manuals/00N0N383Cx/IFU-MX194-zh-TW-00N0N383C8.pdf https://www.eizoglobal.com/support/db/files/manuals/00N0N383BZ/IFU-MX194-ar-00N0N383BZ.pdf https://www.eizoglobal.com/support/db/files/manuals/00N0N383BZ/IFU-MX194-da-00N0N383BZ.pdf https://www.eizoglobal.com/support/db/files/manuals/00N0N383BZ/IFU-MX194-nl-00N0N383BZ.pdf https://www.eizoglobal.com/support/db/files/manuals/00N0N383BZ/IFU-MX194-fi-00N0N383BZ.pdf https://www.eizoglobal.com/support/db/files/manuals/00N0N383BZ/IFU-MX194-el-00N0N383BZ.pdf https://www.eizoglobal.com/support/db/files/manuals/00N0N383BZ/IFU-MX194-ko-00N0N383BZ.pdf https://www.eizoglobal.com/support/db/files/manuals/00N0N383BZ/IFU-MX194-no-00N0N383BZ.pdf https://www.eizoglobal.com/support/db/files/manuals/00N0N383BZ/IFU-MX194-pl-00N0N383BZ.pdf https://www.eizoglobal.com/support/db/files/manuals/00N0N383BZ/IFU-MX194-pt-00N0N383BZ.pdf https://www.eizoglobal.com/support/db/files/manuals/00N0N383BZ/IFU-MX194-es-00N0N383BZ.pdf https://www.eizoglobal.com/support/db/files/manuals/00N0N383BZ/IFU-MX194-tr-00N0N383BZ.pdf https://www.eizoglobal.com/support/db/files/manuals/00N0N383BZ/IFU-MX194-et-00N0N383BZ.pdf https://www.eizoglobal.com/support/db/files/manuals/00N0N383BZ/IFU-MX194-lv-00N0N383BZ.pdf https://www.eizoglobal.com/support/db/files/manuals/00N0N383BZ/IFU-MX194-lt-00N0N383BZ.pdf https://www.eizoglobal.com/support/db/files/manuals/00N0N383BZ/IFU-MX194-ro-00N0N383BZ.pdf https://www.eizoglobal.com/support/db/files/manuals/00N0N383BZ/IFU-MX194-sk-00N0N383BZ.pdf https://www.eizoglobal.com/support/db/files/manuals/00N0N383BZ/IFU-MX194-sl-00N0N383BZ.pdf https://www.eizoglobal.com/support/db/files/manuals/00N0N383BZ/IFU-MX194-hu-00N0N383BZ.pdf https://www.eizoglobal.com/support/db/files/manuals/00N0N383BZ/IFU-MX194-bg-00N0N383BZ.pdf https://www.eizoglobal.com/support/db/files/manuals/00N0N383BZ/IFU-MX194-hr-00N0N383BZ.pdf
Radiforce | Mx-Series | RadiForce MS236WT-A | MS236WT-A |  |  | 23.0" Touch Panel Color LCD Monitor | Model Variations: MS236WT-ALGY: with Reclining Stand, gray MS236WT-ALBK: with Reclining Stand, black MS236WT-AFGY: without stand, gray MS236WT-AFBK: without stand, black Type: Projected Capacitive Backlight: LED Size: 23.0" (58.0 cm) Native Resolution: 1920 x 1080 (16:9 aspect ratio) Viewable Image Size (H x V): 509.2 x 286.4 mm Pixel Pitch (H x V): 0.265 x 0.265 mm Display Colors: 8-bit: 16.77 million from a palette of 1.06 billion (10-bit) colors Viewing Angles (H / V, typical): 178° / 178° Brightness (typical): 260 cd/m 2 Contrast Ratio (typical): 1000:1 Response Time (typical): 11 ms (gray-to-gray) Touch Points: 10 Surface Treatment: Anti-Glare coating Communication Protocol: USB Surface Hardness: 5 H Compatible OS: Windows 11, Windows 10 (64-bit, 32-bit) Input Terminals: Stereo mini jack, DisplayPort, HDMI Digital Scanning Frequency (H / V): 31 - 68 kHz / 59 - 61 Hz Analog Scanning Frequency (H / V): 31 - 81 kHz / 55 - 76 Hz Sync Formats: Separate Upstream: USB 5Gbps: Type-B Downstream: USB 5Gbps: Type-A x 2 Speakers: 1.0 W + 1.0 W Power Input: AC 100 - 240 V: 50 / 60 Hz Typical Power Consumption: 15 W Maximum Power Consumption: 47 W Standby Mode: 0.5 W or less Preset Modes: User1, User2, sRGB, DICOM OSD Languages: English, German, French, Italian, Japanese, Simplified Chinese, Spanish, Swedish, Traditional Chinese Net Weight: 6.6 kg Net Weight (Without Stand): 6 kg Hole Spacing (VESA Standard): 100 x 100 mm Certifications & Standards (Please contact EIZO for the latest information.): CE / UKCA (Medical Device), ANSI/AAMI ES60601-1, CAN/CSA-C22.2 No. 60601-1, IEC/EN60601-1, PSE, VCCI-B, FCC-B, CAN ICES (B), RCM, RoHS, China RoHS, WEEE, CCC FDA: Class I Signal Cables: DisplayPort (3 m), HDMI (3 m) Others: AC power cord (3 m), USB Type-A - USB Type-B cable (3 m), touch pen, holder for touch pen, Utility Disk (user's manual, touch panel driver, TPOffset), cleaning cloth, mask sheet x 2 (MS236WT-AL), Screw for VESA mount x 4 (MS236WT-AF), Cable clamper Warranty: 3 Years Dimension Drawing: PDF |  | 34529712-86b1-4a0a-ba8e-9e37246a57c5 | https://www.eizoglobal.com/support/db/files/dimensions/radiforce/MS236WTA_DOCPD00297.pdf https://www.eizoglobal.com/support/db/files/catalogs/radiforce/bro_en_RadiForce_general.pdf https://www.eizoglobal.com/support/db/files/catalogs/radiforce/bro_en_RadiForce_MS236WT-A.pdf https://www.eizoglobal.com/support/db/files/manuals/03V25879G1/UM-DMT-DD-C-en-US-03V25879G1.pdf https://www.eizoglobal.com/support/db/files/manuals/00N0N310Cx/IFU-MS236WT-A-en-US-00N0N310C1.pdf https://www.eizoglobal.com/support/db/files/manuals/00N0N661AZ/IM-MS236WT-A-en-US-00N0N661AZ.pdf https://www.eizoglobal.com/support/db/files/manuals/00N0N310Cx/IFU-MS236WT-A-de-00N0N310C4.pdf https://www.eizoglobal.com/support/db/files/manuals/00N0N661AZ/IM-MS236WT-A-de-00N0N661AZ.pdf https://www.eizoglobal.com/support/db/files/manuals/00N0N310Cx/IFU-MS236WT-A-fr-00N0N310C5.pdf https://www.eizoglobal.com/support/db/files/manuals/00N0N661AZ/IM-MS236WT-A-fr-00N0N661AZ.pdf https://www.eizoglobal.com/support/db/files/manuals/00N0N310Cx/IFU-MS236WT-A-ru-00N0N310C6.pdf https://www.eizoglobal.com/support/db/files/manuals/00N0N661AZ/IM-MS236WT-A-ru-00N0N661AZ.pdf https://www.eizoglobal.com/support/db/files/manuals/00N0N310AZ/IFU-MS236WT-A-it-00N0N310AZ.pdf https://www.eizoglobal.com/support/db/files/manuals/00N0N310AZ/IFU-MS236WT-A-cs-00N0N310AZ.pdf https://www.eizoglobal.com/support/db/files/manuals/00N0N310AZ/IFU-MS236WT-A-sv-00N0N310AZ.pdf https://www.eizoglobal.com/support/db/files/manuals/00N0N310Dx/IFU-MS236WT-A-zh-CHS-00N0N310D7.pdf https://www.eizoglobal.com/support/db/files/manuals/00N0N661AZ/IM-MS236WT-A-zh-CHS-00N0N661AZ.pdf https://www.eizoglobal.com/support/db/files/manuals/00N0N310Cx/IFU-MS236WT-A-zh-TW-00N0N310C8.pdf https://www.eizoglobal.com/support/db/files/manuals/00N0N661AZ/IM-MS236WT-A-zh-TW-00N0N661AZ.pdf https://www.eizoglobal.com/support/db/files/manuals/00N0N310AZ/IFU-MS236WT-A-ar-00N0N310AZ.pdf https://www.eizoglobal.com/support/db/files/manuals/00N0N310AZ/IFU-MS236WT-A-da-00N0N310AZ.pdf https://www.eizoglobal.com/support/db/files/manuals/00N0N310AZ/IFU-MS236WT-A-nl-00N0N310AZ.pdf https://www.eizoglobal.com/support/db/files/manuals/00N0N310AZ/IFU-MS236WT-A-fi-00N0N310AZ.pdf https://www.eizoglobal.com/support/db/files/manuals/00N0N310AZ/IFU-MS236WT-A-el-00N0N310AZ.pdf https://www.eizoglobal.com/support/db/files/manuals/00N0N310AZ/IFU-MS236WT-A-ko-00N0N310AZ.pdf https://www.eizoglobal.com/support/db/files/manuals/00N0N310AZ/IFU-MS236WT-A-no-00N0N310AZ.pdf https://www.eizoglobal.com/support/db/files/manuals/00N0N310AZ/IFU-MS236WT-A-pl-00N0N310AZ.pdf https://www.eizoglobal.com/support/db/files/manuals/00N0N310AZ/IFU-MS236WT-A-pt-00N0N310AZ.pdf https://www.eizoglobal.com/support/db/files/manuals/00N0N310AZ/IFU-MS236WT-A-es-00N0N310AZ.pdf https://www.eizoglobal.com/support/db/files/manuals/00N0N310AZ/IFU-MS236WT-A-tr-00N0N310AZ.pdf https://www.eizoglobal.com/support/db/files/manuals/00N0N310AZ/IFU-MS236WT-A-et-00N0N310AZ.pdf https://www.eizoglobal.com/support/db/files/manuals/00N0N310AZ/IFU-MS236WT-A-lv-00N0N310AZ.pdf https://www.eizoglobal.com/support/db/files/manuals/00N0N310AZ/IFU-MS236WT-A-lt-00N0N310AZ.pdf https://www.eizoglobal.com/support/db/files/manuals/00N0N310AZ/IFU-MS236WT-A-ro-00N0N310AZ.pdf https://www.eizoglobal.com/support/db/files/manuals/00N0N310AZ/IFU-MS236WT-A-sk-00N0N310AZ.pdf https://www.eizoglobal.com/support/db/files/manuals/00N0N310AZ/IFU-MS236WT-A-sl-00N0N310AZ.pdf https://www.eizoglobal.com/support/db/files/manuals/00N0N310AZ/IFU-MS236WT-A-hu-00N0N310AZ.pdf https://www.eizoglobal.com/support/db/files/manuals/00N0N310AZ/IFU-MS236WT-A-bg-00N0N310AZ.pdf https://www.eizoglobal.com/support/db/files/manuals/00N0N310AZ/IFU-MS236WT-A-hr-00N0N310AZ.pdf
Radiforce | Quality Control | RadiCS UX2 | RADICS_UX2 |  |  | Monitor Quality Control Software & Calibration Sensor | Compatible Operating Systems: Windows 11 Windows 10 (64-bit) macOS Sonoma (14) macOS Ventura (13) Display Functions: DICOM Part 14 GSDF, CIE, Exponential (gamma value), Log Linear, Linear, User definition Interface: USB, RS-232C (Windows only) Languages: English, German, Japanese, Chinese, French, Spanish Package Contents: RadiCS DVD-ROM (RadiCS, User's Manual), UX2 Sensor , Adsorptive sheet for the replacement, cleaning cloth, UX2 Sensor Instructions for Use |  | 34529712-86b1-4a0a-ba8e-9e37246a57c5 | https://www.eizoglobal.com/support/db/files/catalogs/radiforce/bro_en_RadiForce_general.pdf https://www.eizoglobal.com/support/db/files/manuals/00N0N448AZ/UM-RADICS-en-US-00N0N448AZ.pdf https://www.eizoglobal.com/support/db/files/manuals/00N0N518AZ/IFU-RADICS-en-US-00N0N518AZ.pdf https://www.eizoglobal.com/support/db/files/manuals/00N0N518CZ/IFU-RADICS-en-US-00N0N518CZ.pdf https://www.eizoglobal.com/support/db/files/manuals/00N0N518DZ/IFU-RADICS-en-US-00N0N518DZ.pdf https://www.eizoglobal.com/support/db/files/manuals/00N0N518EZ/IFU-RADICS-en-US-00N0N518EZ.pdf https://www.eizoglobal.com/support/db/files/manuals/00N0N518FZ/IFU-RADICS-en-US-00N0N518FZ.pdf https://www.eizoglobal.com/support/db/files/manuals/00N0N448AZ/UM-RADICS-de-00N0N448AZ.pdf https://www.eizoglobal.com/support/db/files/manuals/00N0N518AZ/IFU-RADICS-de-00N0N518AZ.pdf https://www.eizoglobal.com/support/db/files/manuals/00N0N518CZ/IFU-RADICS-de-00N0N518CZ.pdf https://www.eizoglobal.com/support/db/files/manuals/00N0N518DZ/IFU-RADICS-de-00N0N518DZ.pdf https://www.eizoglobal.com/support/db/files/manuals/00N0N518EZ/IFU-RADICS-de-00N0N518EZ.pdf https://www.eizoglobal.com/support/db/files/manuals/00N0N518FZ/IFU-RADICS-de-00N0N518FZ.pdf https://www.eizoglobal.com/support/db/files/manuals/00N0N448AZ/UM-RADICS-fr-00N0N448AZ.pdf https://www.eizoglobal.com/support/db/files/manuals/00N0N518AZ/IFU-RADICS-fr-00N0N518AZ.pdf https://www.eizoglobal.com/support/db/files/manuals/00N0N518CZ/IFU-RADICS-fr-00N0N518CZ.pdf https://www.eizoglobal.com/support/db/files/manuals/00N0N518DZ/IFU-RADICS-fr-00N0N518DZ.pdf https://www.eizoglobal.com/support/db/files/manuals/00N0N518EZ/IFU-RADICS-fr-00N0N518EZ.pdf https://www.eizoglobal.com/support/db/files/manuals/00N0N518FZ/IFU-RADICS-fr-00N0N518FZ.pdf https://www.eizoglobal.com/support/db/files/manuals/00N0N518AZ/IFU-RADICS-it-00N0N518AZ.pdf https://www.eizoglobal.com/support/db/files/manuals/00N0N518CZ/IFU-RADICS-it-00N0N518CZ.pdf https://www.eizoglobal.com/support/db/files/manuals/00N0N518DZ/IFU-RADICS-it-00N0N518DZ.pdf https://www.eizoglobal.com/support/db/files/manuals/00N0N518EZ/IFU-RADICS-it-00N0N518EZ.pdf https://www.eizoglobal.com/support/db/files/manuals/00N0N518FZ/IFU-RADICS-it-00N0N518FZ.pdf https://www.eizoglobal.com/support/db/files/manuals/00N0N518AZ/IFU-RADICS-cs-00N0N518AZ.pdf https://www.eizoglobal.com/support/db/files/manuals/00N0N518CZ/IFU-RADICS-cs-00N0N518CZ.pdf https://www.eizoglobal.com/support/db/files/manuals/00N0N518DZ/IFU-RADICS-cs-00N0N518DZ.pdf https://www.eizoglobal.com/support/db/files/manuals/00N0N518EZ/IFU-RADICS-cs-00N0N518EZ.pdf https://www.eizoglobal.com/support/db/files/manuals/00N0N518FZ/IFU-RADICS-cs-00N0N518FZ.pdf https://www.eizoglobal.com/support/db/files/manuals/00N0N518AZ/IFU-RADICS-sv-00N0N518AZ.pdf https://www.eizoglobal.com/support/db/files/manuals/00N0N518CZ/IFU-RADICS-sv-00N0N518CZ.pdf https://www.eizoglobal.com/support/db/files/manuals/00N0N518DZ/IFU-RADICS-sv-00N0N518DZ.pdf https://www.eizoglobal.com/support/db/files/manuals/00N0N518EZ/IFU-RADICS-sv-00N0N518EZ.pdf https://www.eizoglobal.com/support/db/files/manuals/00N0N518FZ/IFU-RADICS-sv-00N0N518FZ.pdf https://www.eizoglobal.com/support/db/files/manuals/00N0N448AZ/UM-RADICS-zh-CHS-00N0N448AZ.pdf https://www.eizoglobal.com/support/db/files/manuals/00N0N518AZ/IFU-RADICS-zh-CHS-00N0N518AZ.pdf https://www.eizoglobal.com/support/db/files/manuals/00N0N518CZ/IFU-RADICS-zh-CHS-00N0N518CZ.pdf https://www.eizoglobal.com/support/db/files/manuals/00N0N518DZ/IFU-RADICS-zh-CHS-00N0N518DZ.pdf https://www.eizoglobal.com/support/db/files/manuals/00N0N518EZ/IFU-RADICS-zh-CHS-00N0N518EZ.pdf https://www.eizoglobal.com/support/db/files/manuals/00N0N518FZ/IFU-RADICS-zh-CHS-00N0N518FZ.pdf https://www.eizoglobal.com/support/db/files/manuals/00N0N518AZ/IFU-RADICS-da-00N0N518AZ.pdf https://www.eizoglobal.com/support/db/files/manuals/00N0N518CZ/IFU-RADICS-da-00N0N518CZ.pdf https://www.eizoglobal.com/support/db/files/manuals/00N0N518DZ/IFU-RADICS-da-00N0N518DZ.pdf https://www.eizoglobal.com/support/db/files/manuals/00N0N518EZ/IFU-RADICS-da-00N0N518EZ.pdf https://www.eizoglobal.com/support/db/files/manuals/00N0N518FZ/IFU-RADICS-da-00N0N518FZ.pdf https://www.eizoglobal.com/support/db/files/manuals/00N0N518AZ/IFU-RADICS-nl-00N0N518AZ.pdf https://www.eizoglobal.com/support/db/files/manuals/00N0N518CZ/IFU-RADICS-nl-00N0N518CZ.pdf https://www.eizoglobal.com/support/db/files/manuals/00N0N518DZ/IFU-RADICS-nl-00N0N518DZ.pdf https://www.eizoglobal.com/support/db/files/manuals/00N0N518EZ/IFU-RADICS-nl-00N0N518EZ.pdf https://www.eizoglobal.com/support/db/files/manuals/00N0N518FZ/IFU-RADICS-nl-00N0N518FZ.pdf https://www.eizoglobal.com/support/db/files/manuals/00N0N518AZ/IFU-RADICS-fi-00N0N518AZ.pdf https://www.eizoglobal.com/support/db/files/manuals/00N0N518CZ/IFU-RADICS-fi-00N0N518CZ.pdf https://www.eizoglobal.com/support/db/files/manuals/00N0N518DZ/IFU-RADICS-fi-00N0N518DZ.pdf https://www.eizoglobal.com/support/db/files/manuals/00N0N518EZ/IFU-RADICS-fi-00N0N518EZ.pdf https://www.eizoglobal.com/support/db/files/manuals/00N0N518FZ/IFU-RADICS-fi-00N0N518FZ.pdf https://www.eizoglobal.com/support/db/files/manuals/00N0N518AZ/IFU-RADICS-el-00N0N518AZ.pdf https://www.eizoglobal.com/support/db/files/manuals/00N0N518CZ/IFU-RADICS-el-00N0N518CZ.pdf https://www.eizoglobal.com/support/db/files/manuals/00N0N518DZ/IFU-RADICS-el-00N0N518DZ.pdf https://www.eizoglobal.com/support/db/files/manuals/00N0N518EZ/IFU-RADICS-el-00N0N518EZ.pdf https://www.eizoglobal.com/support/db/files/manuals/00N0N518FZ/IFU-RADICS-el-00N0N518FZ.pdf https://www.eizoglobal.com/support/db/files/manuals/00N0N518AZ/IFU-RADICS-no-00N0N518AZ.pdf https://www.eizoglobal.com/support/db/files/manuals/00N0N518CZ/IFU-RADICS-no-00N0N518CZ.pdf https://www.eizoglobal.com/support/db/files/manuals/00N0N518DZ/IFU-RADICS-no-00N0N518DZ.pdf https://www.eizoglobal.com/support/db/files/manuals/00N0N518EZ/IFU-RADICS-no-00N0N518EZ.pdf https://www.eizoglobal.com/support/db/files/manuals/00N0N518FZ/IFU-RADICS-no-00N0N518FZ.pdf https://www.eizoglobal.com/support/db/files/manuals/00N0N518AZ/IFU-RADICS-pl-00N0N518AZ.pdf https://www.eizoglobal.com/support/db/files/manuals/00N0N518CZ/IFU-RADICS-pl-00N0N518CZ.pdf https://www.eizoglobal.com/support/db/files/manuals/00N0N518DZ/IFU-RADICS-pl-00N0N518DZ.pdf https://www.eizoglobal.com/support/db/files/manuals/00N0N518EZ/IFU-RADICS-pl-00N0N518EZ.pdf https://www.eizoglobal.com/support/db/files/manuals/00N0N518FZ/IFU-RADICS-pl-00N0N518FZ.pdf https://www.eizoglobal.com/support/db/files/manuals/00N0N518AZ/IFU-RADICS-pt-00N0N518AZ.pdf https://www.eizoglobal.com/support/db/files/manuals/00N0N518CZ/IFU-RADICS-pt-00N0N518CZ.pdf https://www.eizoglobal.com/support/db/files/manuals/00N0N518DZ/IFU-RADICS-pt-00N0N518DZ.pdf https://www.eizoglobal.com/support/db/files/manuals/00N0N518EZ/IFU-RADICS-pt-00N0N518EZ.pdf https://www.eizoglobal.com/support/db/files/manuals/00N0N518FZ/IFU-RADICS-pt-00N0N518FZ.pdf https://www.eizoglobal.com/support/db/files/manuals/00N0N448AZ/UM-RADICS-es-00N0N448AZ.pdf https://www.eizoglobal.com/support/db/files/manuals/00N0N518AZ/IFU-RADICS-es-00N0N518AZ.pdf https://www.eizoglobal.com/support/db/files/manuals/00N0N518CZ/IFU-RADICS-es-00N0N518CZ.pdf https://www.eizoglobal.com/support/db/files/manuals/00N0N518DZ/IFU-RADICS-es-00N0N518DZ.pdf https://www.eizoglobal.com/support/db/files/manuals/00N0N518EZ/IFU-RADICS-es-00N0N518EZ.pdf https://www.eizoglobal.com/support/db/files/manuals/00N0N518FZ/IFU-RADICS-es-00N0N518FZ.pdf https://www.eizoglobal.com/support/db/files/manuals/00N0N518AZ/IFU-RADICS-tr-00N0N518AZ.pdf https://www.eizoglobal.com/support/db/files/manuals/00N0N518CZ/IFU-RADICS-tr-00N0N518CZ.pdf https://www.eizoglobal.com/support/db/files/manuals/00N0N518DZ/IFU-RADICS-tr-00N0N518DZ.pdf https://www.eizoglobal.com/support/db/files/manuals/00N0N518EZ/IFU-RADICS-tr-00N0N518EZ.pdf https://www.eizoglobal.com/support/db/files/manuals/00N0N518FZ/IFU-RADICS-tr-00N0N518FZ.pdf https://www.eizoglobal.com/support/db/files/manuals/00N0N518AZ/IFU-RADICS-et-00N0N518AZ.pdf https://www.eizoglobal.com/support/db/files/manuals/00N0N518CZ/IFU-RADICS-et-00N0N518CZ.pdf https://www.eizoglobal.com/support/db/files/manuals/00N0N518DZ/IFU-RADICS-et-00N0N518DZ.pdf https://www.eizoglobal.com/support/db/files/manuals/00N0N518EZ/IFU-RADICS-et-00N0N518EZ.pdf https://www.eizoglobal.com/support/db/files/manuals/00N0N518FZ/IFU-RADICS-et-00N0N518FZ.pdf https://www.eizoglobal.com/support/db/files/manuals/00N0N518AZ/IFU-RADICS-lv-00N0N518AZ.pdf https://www.eizoglobal.com/support/db/files/manuals/00N0N518CZ/IFU-RADICS-lv-00N0N518CZ.pdf https://www.eizoglobal.com/support/db/files/manuals/00N0N518DZ/IFU-RADICS-lv-00N0N518DZ.pdf https://www.eizoglobal.com/support/db/files/manuals/00N0N518EZ/IFU-RADICS-lv-00N0N518EZ.pdf https://www.eizoglobal.com/support/db/files/manuals/00N0N518FZ/IFU-RADICS-lv-00N0N518FZ.pdf https://www.eizoglobal.com/support/db/files/manuals/00N0N518AZ/IFU-RADICS-lt-00N0N518AZ.pdf https://www.eizoglobal.com/support/db/files/manuals/00N0N518CZ/IFU-RADICS-lt-00N0N518CZ.pdf https://www.eizoglobal.com/support/db/files/manuals/00N0N518DZ/IFU-RADICS-lt-00N0N518DZ.pdf https://www.eizoglobal.com/support/db/files/manuals/00N0N518EZ/IFU-RADICS-lt-00N0N518EZ.pdf https://www.eizoglobal.com/support/db/files/manuals/00N0N518FZ/IFU-RADICS-lt-00N0N518FZ.pdf https://www.eizoglobal.com/support/db/files/manuals/00N0N518AZ/IFU-RADICS-ro-00N0N518AZ.pdf https://www.eizoglobal.com/support/db/files/manuals/00N0N518CZ/IFU-RADICS-ro-00N0N518CZ.pdf https://www.eizoglobal.com/support/db/files/manuals/00N0N518DZ/IFU-RADICS-ro-00N0N518DZ.pdf https://www.eizoglobal.com/support/db/files/manuals/00N0N518EZ/IFU-RADICS-ro-00N0N518EZ.pdf https://www.eizoglobal.com/support/db/files/manuals/00N0N518FZ/IFU-RADICS-ro-00N0N518FZ.pdf https://www.eizoglobal.com/support/db/files/manuals/00N0N518AZ/IFU-RADICS-sk-00N0N518AZ.pdf https://www.eizoglobal.com/support/db/files/manuals/00N0N518CZ/IFU-RADICS-sk-00N0N518CZ.pdf https://www.eizoglobal.com/support/db/files/manuals/00N0N518DZ/IFU-RADICS-sk-00N0N518DZ.pdf https://www.eizoglobal.com/support/db/files/manuals/00N0N518EZ/IFU-RADICS-sk-00N0N518EZ.pdf https://www.eizoglobal.com/support/db/files/manuals/00N0N518FZ/IFU-RADICS-sk-00N0N518FZ.pdf https://www.eizoglobal.com/support/db/files/manuals/00N0N518AZ/IFU-RADICS-sl-00N0N518AZ.pdf https://www.eizoglobal.com/support/db/files/manuals/00N0N518CZ/IFU-RADICS-sl-00N0N518CZ.pdf https://www.eizoglobal.com/support/db/files/manuals/00N0N518DZ/IFU-RADICS-sl-00N0N518DZ.pdf https://www.eizoglobal.com/support/db/files/manuals/00N0N518EZ/IFU-RADICS-sl-00N0N518EZ.pdf https://www.eizoglobal.com/support/db/files/manuals/00N0N518FZ/IFU-RADICS-sl-00N0N518FZ.pdf https://www.eizoglobal.com/support/db/files/manuals/00N0N518AZ/IFU-RADICS-hu-00N0N518AZ.pdf https://www.eizoglobal.com/support/db/files/manuals/00N0N518CZ/IFU-RADICS-hu-00N0N518CZ.pdf https://www.eizoglobal.com/support/db/files/manuals/00N0N518DZ/IFU-RADICS-hu-00N0N518DZ.pdf https://www.eizoglobal.com/support/db/files/manuals/00N0N518EZ/IFU-RADICS-hu-00N0N518EZ.pdf https://www.eizoglobal.com/support/db/files/manuals/00N0N518FZ/IFU-RADICS-hu-00N0N518FZ.pdf https://www.eizoglobal.com/support/db/files/manuals/00N0N518AZ/IFU-RADICS-bg-00N0N518AZ.pdf https://www.eizoglobal.com/support/db/files/manuals/00N0N518CZ/IFU-RADICS-bg-00N0N518CZ.pdf https://www.eizoglobal.com/support/db/files/manuals/00N0N518DZ/IFU-RADICS-bg-00N0N518DZ.pdf https://www.eizoglobal.com/support/db/files/manuals/00N0N518EZ/IFU-RADICS-bg-00N0N518EZ.pdf https://www.eizoglobal.com/support/db/files/manuals/00N0N518FZ/IFU-RADICS-bg-00N0N518FZ.pdf https://www.eizoglobal.com/support/db/files/manuals/00N0N518AZ/IFU-RADICS-hr-00N0N518AZ.pdf https://www.eizoglobal.com/support/db/files/manuals/00N0N518CZ/IFU-RADICS-hr-00N0N518CZ.pdf https://www.eizoglobal.com/support/db/files/manuals/00N0N518DZ/IFU-RADICS-hr-00N0N518DZ.pdf https://www.eizoglobal.com/support/db/files/manuals/00N0N518EZ/IFU-RADICS-hr-00N0N518EZ.pdf https://www.eizoglobal.com/support/db/files/manuals/00N0N518FZ/IFU-RADICS-hr-00N0N518FZ.pdf
Radiforce | Quality Control | RadiNET Pro | RADINETPRO |  |  | Network QC Management Software | Manageable Number of PCs / Monitors: 1000 PCs / 8000 Monitors Maximum Administrator PC Browser: Microsoft Edge 89 or later Google Chrome browser 89 or later Administrator PC Resolution: 1024 x 768 Minimum Server PC Operating Systems: Windows Server 2025 Standard Windows Server 2022 Standard Windows Server 2019 Standard Windows Server 2016 Standard Windows 11 Pro / Enterprise Windows 10 Pro / Enterprise (64-bit) Server PC Database: SQL Server 2022 Standard / Express Edition SQL Server 2019 Standard / Express Edition SQL Server 2016 Standard / Express Edition SP3 Server PC Hard Disk Drive: 150 GB Minimum Server PC Memory: 8 GB Minimum Languages: English, German, Japanese, Chinese, French, Spanish |  | 34529712-86b1-4a0a-ba8e-9e37246a57c5 | https://www.eizoglobal.com/support/db/files/catalogs/radiforce/bro_en_RadiForce_general.pdf
Radiforce | Quality Control | RadiNET Pro Web Hosting | RADINET_PRO_WEBHOSTING |  |  | Network QC Management Server Provider | Administrator PC Browser: Internet Explorer 11.0 Google Chrome 91 Microsoft Edge 91 Administrator PC Resolution: 1024 x 768 Minimum Languages: English, German, Japanese, Chinese, French |  | 34529712-86b1-4a0a-ba8e-9e37246a57c5 | https://www.eizoglobal.com/support/db/files/catalogs/radiforce/bro_en_RadiForce_general.pdf
Radiforce | Quality Control | UX2 Sensor | UX2_SENSOR |  |  | Calibration Sensor | Interface: USB Dimensions: Φ70.0 x H 44.0 mm Weight: 100 g Package Contents: Storage case, adsorptive sheet for the replacement, cleaning cloth, UX2 Instruction for Use |  | 34529712-86b1-4a0a-ba8e-9e37246a57c5 | https://www.eizoglobal.com/support/db/files/manuals/00N0N008B1/UM-00N0N008B1-EN.pdf https://www.eizoglobal.com/support/db/files/manuals/03V26843A1/UM-03V26843A1-RU.pdf